## Home
Home
Home
APPENDICES
Constants - Common
Acknowledgements

## Overview
#VALUE! | 10: Solid Waste Treatment: Overview
Home
Overview
Results |  | 💡 Below is a diagram that maps the equations used to calculate emissions, and how they interact with each other.
Click on a box to go to the corresponding calculation.
INPUTS
Solid waste
CALCULATIONS
10.1.1-2 Solid waste treatment
APPENDICES
Constants - Solid Waste
Constants - Common
`
10.1.1 Solid waste treatment
Mass of waste from waste volume
Emissions from waste management by greenhouse gas

## Results
#VALUE! | 10: Solid Waste Treatment: Results
Home
Overview |  | Emissions breakdown
Results
💡 NOTE: When there is no Method 2, the Method 2 result are the same as Method 1
INPUTS |  | Scope 1 source | GHG emissions method 1 | GHG emissions method 2 | GHG Unit
Solid waste |  | 10:1.1.1 Solid waste treatment | 438.8281 | 438.8281 | t CO2e
CALCULATIONS |  | Scope 3 source | GHG emissions method 1 | GHG emissions method 2 | GHG Unit
10.1.1-2 Solid waste treatment |  | 10:1.1.1 Solid waste treatment | 441.15 | 441.15 | t CO2e
APPENDICES
Constants - Solid Waste
Constants - Common

## Input - Solid waste
#VALUE! | Input - Solid waste
Home
Overview
Results |  | Solid waste treatment
💡 You can add more rows to the table by right-clicking on the table and selecting "Insert > Table rows above/below"
INPUTS
Solid waste |  | Description | Treatment type (select) | Waste type (select) | Treatment location (select) | Amount | Amount unit (select)
|  | Compost paper and cardboard on site (tonnes) | Composting | Paper and cardboard | Removed and treated off-site | 50 | tonnes
|  | Compost paper and cardboard on site (m3) | Composting | Paper and cardboard | Treated on-site | 50 | cubic metres m3
CALCULATIONS |  | Compost food waste on site (tonnes) | Composting | Food waste (including animal carcasses, spoiled animal feed or crop) | Removed and treated off-site | 50 | tonnes
10.1.1-2 Solid waste treatment |  | Compost food waste on site (m3) | Composting | Food waste (including animal carcasses, spoiled animal feed or crop) | Treated on-site | 50 | cubic metres m3
|  | Landfill food waste offsite (tonnes) | Landfill | Food waste (including animal carcasses, spoiled animal feed or crop) | Removed and treated off-site | 50 | tonnes
|  | Landfill food waste offsite (m3) | Landfill | Food waste (including animal carcasses, spoiled animal feed or crop) | Removed and treated off-site | 50 | cubic metres m3
APPENDICES |  | Landfill food waste on site (tonnes) | Landfill | Food waste (including animal carcasses, spoiled animal feed or crop) | Treated on-site | 50 | tonnes
Constants - Solid Waste |  | Landfill food waste on site (m3) | Landfill | Food waste (including animal carcasses, spoiled animal feed or crop) | Treated on-site | 50 | cubic metres m3
Constants - Common |  | Landfill Paper offsite (tonnes) | Landfill | Paper and cardboard | Removed and treated off-site | 50 | tonnes
|  | Landfill Paper waste offsite (m3) | Landfill | Paper and cardboard | Removed and treated off-site | 50 | cubic metres m3
|  | Landfill Paper waste on site (tonnes) | Landfill | Paper and cardboard | Treated on-site | 50 | tonnes
|  | Landfill Paper on site (m3) | Landfill | Paper and cardboard | Treated on-site | 50 | cubic metres m3
|  | Landfill Green waste offsite (tonnes) | Landfill | Green waste (including crop residues or prunings) | Removed and treated off-site | 50 | tonnes
|  | Landfill Green waste offsite (m3) | Landfill | Green waste (including crop residues or prunings) | Removed and treated off-site | 50 | cubic metres m3
|  | Landfill Green waste on site (tonnes) | Landfill | Green waste (including crop residues or prunings) | Treated on-site | 50 | tonnes
|  | Landfill Green waste on site (m3) | Landfill | Green waste (including crop residues or prunings) | Treated on-site | 50 | cubic metres m3
|  | Incineration paper and cardboard on site (tonnes) | Incineration | Paper and cardboard | Treated on-site | 50 | tonnes
|  | Incineration paper and cardboard on site (m3) | Incineration | Paper and cardboard | Treated on-site | 50 | cubic metres m3
|  | Incineration green waste on site (tonnes) | Incineration | Green waste (including crop residues or prunings) | Treated on-site | 50 | tonnes
|  | Incineration green waste on site (m3) | Incineration | Green waste (including crop residues or prunings) | Treated on-site | 50 | cubic metres m3
|  | Incineration green waste offsite (tonnes) | Incineration | Green waste (including crop residues or prunings) | Removed and treated off-site | 50 | tonnes
|  | Incineration green waste offsite (m3) | Incineration | Green waste (including crop residues or prunings) | Removed and treated off-site | 50 | cubic metres m3
|  | Incineration green waste on site (m3) | Incineration | Green waste (including crop residues or prunings) | Treated on-site | 50 | cubic metres m3

## 10.1.1-2 Solid waste treatment
#VALUE! | 10.1.1-2 Solid waste treatment
Home |  | Method 1
Overview
Results |  | Mass of waste from waste volume
VEERG 2026: 10.1.1.1, Equation (2)
|  | Function name | =WasteSolid_Equations.VEERG_10_1_1_1__2_MassOfWasteFromVolume
INPUTS
Solid waste
|  | Variable | Q_wt
|  | Unit | t
CALCULATIONS
10.1.1-2 Solid waste treatment |  | V_wt | volume of solid waste type w being sent to treatment facility t |  | m3 | Input | Table_V_w_t_onsite | Table_V_w_t_offsite
|  | VTM_w | conversion factor of volume to mass for waste type w |  | t/m3 | Constant | Table_V_w_t_onsite | Table_V_w_t_offsite
|  | w | waste type |  |  | Input | Table_V_w_t_onsite | Table_V_w_t_offsite
APPENDICES |  | t | treatment facility |  |  | Input | Table_V_w_t_onsite | Table_V_w_t_offsite
Constants - Solid Waste
Constants - Common |  | Table_V_w_t_onsite
Volume of solid waste treated on-site (scope 1)
|  | Treatment | Waste type |  | Vwt | VTMw | Qwt
|  | Landfill | Food waste (including animal carcasses, spoiled animal feed or crop) |  | 50 | 0.5 | 25
|  | Landfill | Paper and cardboard |  | 50 | 0.09 | 4.5
|  | Landfill | Green waste (including crop residues or prunings) |  | 50 | 0.24 | 12
|  | Landfill | Wood |  | 0 | 0.15 | 0
|  | Landfill | Textiles |  | 0 | 0.14 | 0
|  | Landfill | Sludge |  | 0 | 0.72 | 0
|  | Landfill | Rubber and leather |  | 0 | 0.14 | 0
|  | Landfill | Inert waste (including concrete, metal, plastic or glass) |  | 0 | 0.42 | 0
|  | Landfill | Municipal solid waste |  | 0 | 0.36 | 0
|  | Landfill | Commercial and industrial waste |  | 0 | 0.33 | 0
|  | Landfill | Construction and demolition waste |  | 0 | 0.39 | 0
|  | Incineration | Food waste, green waste, wood, sludge |  | Not used | Not used | Not used
|  | Incineration | Food waste (including animal carcasses, spoiled animal feed or crop) |  | 0 | 0.5 | 0
|  | Incineration | Green waste (including crop residues or prunings) |  | 100 | 0.24 | 24
|  | Incineration | Wood |  | 0 | 0.15 | 0
|  | Incineration | Sludge |  | 0 | 0.72 | 0
|  | Incineration | Paper and cardboard |  | 50 | 0.09 | 4.5
|  | Incineration | Textiles |  | 0 | 0.14 | 0
|  | Incineration | Rubber and leather |  | 0 | 0.14 | 0
|  | Incineration | Inert waste (including concrete, metal, plastic or glass) |  | 0 | 0.42 | 0
|  | Incineration | Municipal solid waste |  | 0 | 0.36 | 0
|  | Incineration | Commercial and industrial waste |  | 0 | 0.33 | 0
|  | Composting | All organic waste |  | Not used | Not used | Not used
|  | Composting | Food waste (including animal carcasses, spoiled animal feed or crop) |  | 50 | 0.5 | 25
|  | Composting | Green waste (including crop residues or prunings) |  | 0 | 0.24 | 0
|  | Composting | Wood |  | 0 | 0.15 | 0
|  | Composting | Sludge |  | 0 | 0.72 | 0
|  | Composting | Paper and cardboard |  | 50 | 0.09 | 4.5
|  | Anaerobic digestion | All organic waste |  | Not used | Not used | Not used
|  | Anaerobic digestion | Food waste (including animal carcasses, spoiled animal feed or crop) |  | 0 | 0.5 | 0
|  | Anaerobic digestion | Green waste (including crop residues or prunings) |  | 0 | 0.24 | 0
|  | Anaerobic digestion | Wood |  | 0 | 0.15 | 0
|  | Anaerobic digestion | Sludge |  | 0 | 0.72 | 0
|  | Anaerobic digestion | Paper and cardboard |  | 0 | 0.09 | 0
Table_V_w_t_offsite
Volume of solid waste sent offsite for treatment by third party (scope 3)
|  | Treatment | Waste type |  | Vwt | VTMw | Qwt
|  | Landfill | Food waste (including animal carcasses, spoiled animal feed or crop) |  | 50 | 0.5 | 25
|  | Landfill | Paper and cardboard |  | 50 | 0.09 | 4.5
|  | Landfill | Green waste (including crop residues or prunings) |  | 50 | 0.24 | 12
|  | Landfill | Wood |  | 0 | 0.15 | 0
|  | Landfill | Textiles |  | 0 | 0.14 | 0
|  | Landfill | Sludge |  | 0 | 0.72 | 0
|  | Landfill | Rubber and leather |  | 0 | 0.14 | 0
|  | Landfill | Inert waste (including concrete, metal, plastic or glass) |  | 0 | 0.42 | 0
|  | Landfill | Municipal solid waste |  | 0 | 0.36 | 0
|  | Landfill | Commercial and industrial waste |  | 0 | 0.33 | 0
|  | Landfill | Construction and demolition waste |  | 0 | 0.39 | 0
|  | Incineration | Food waste, green waste, wood, sludge |  | Not used | Not used | Not used
|  | Incineration | Food waste (including animal carcasses, spoiled animal feed or crop) |  | 0 | 0.5 | 0
|  | Incineration | Green waste (including crop residues or prunings) |  | 50 | 0.24 | 12
|  | Incineration | Wood |  | 0 | 0.15 | 0
|  | Incineration | Sludge |  | 0 | 0.72 | 0
|  | Incineration | Paper and cardboard |  | 0 | 0.09 | 0
|  | Incineration | Textiles |  | 0 | 0.14 | 0
|  | Incineration | Rubber and leather |  | 0 | 0.14 | 0
|  | Incineration | Inert waste (including concrete, metal, plastic or glass) |  | 0 | 0.42 | 0
|  | Incineration | Municipal solid waste |  | 0 | 0.36 | 0
|  | Incineration | Commercial and industrial waste |  | 0 | 0.33 | 0
|  | Composting | All organic waste |  | Not used | Not used | Not used
|  | Composting | Food waste (including animal carcasses, spoiled animal feed or crop) |  | 0 | 0.5 | 0
|  | Composting | Green waste (including crop residues or prunings) |  | 0 | 0.24 | 0
|  | Composting | Wood |  | 0 | 0.15 | 0
|  | Composting | Sludge |  | 0 | 0.72 | 0
|  | Composting | Paper and cardboard |  | 0 | 0.09 | 0
|  | Anaerobic digestion | All organic waste |  | Not used | Not used | Not used
|  | Anaerobic digestion | Food waste (including animal carcasses, spoiled animal feed or crop) |  | 0 | 0.5 | 0
|  | Anaerobic digestion | Green waste (including crop residues or prunings) |  | 0 | 0.24 | 0
|  | Anaerobic digestion | Wood |  | 0 | 0.15 | 0
|  | Anaerobic digestion | Sludge |  | 0 | 0.72 | 0
|  | Anaerobic digestion | Paper and cardboard |  | 0 | 0.09 | 0
Emissions from waste management by greenhouse gas
VEERG 2026: 10.1.1.1, Equation (1)
VARIATION ON SOURCE: Added Q_volwt and Q_masswt variables to clearly track input or calculated Q values
|  | Function name | =WasteSolid_Equations.VEERG_10_1_1_1__1_EmissionsFromWasteManagement
|  | Variable | E_g
|  | Unit | t CO2e
|  | Q_wt | quantity of solid waste of type w being sent to treatment facility t, on a wet weight basis |  |  | t | Sum of Q_volwt and Q_masswt
|  | EF_wtg | emission factor for greenhouse gas g for the management of waste at treatment facility t |  |  | t CO2e/t | Constant
|  | w | waste type |  |  |  | Input
|  | t | treatment facility |  |  |  | Input
|  | g | greenhouse gas |  |  |  | Input
|  | Q_volwt | quantity of sold waste input as volume and converted to tonnes |  |  | tonnes | Calculated from 10.1.1.1 (2)
|  | Q_masswt | quantity of solid waste input as mass |  |  | tonnes | Input
Table_E_g_onsite
Emissions from waste management of waste treated on-site (scope 1)
|  | Treatment | Waste type |  | Qmasswt | Qvolwt | Qwt | EFwtg | Eg
|  | Landfill | Food waste (including animal carcasses, spoiled animal feed or crop) |  | 50 | 25 | 75 | 2.1 | 157.5
|  | Landfill | Paper and cardboard |  | 50 | 4.5 | 54.5 | 3.3 | 179.85
|  | Landfill | Green waste (including crop residues or prunings) |  | 50 | 12 | 62 | 1.6 | 99.2
|  | Landfill | Wood |  | 0 | 0 | 0 | 0.7 | 0
|  | Landfill | Textiles |  | 0 | 0 | 0 | 2 | 0
|  | Landfill | Sludge |  | 0 | 0 | 0 | 0.4 | 0
|  | Landfill | Rubber and leather |  | 0 | 0 | 0 | 3.3 | 0
|  | Landfill | Inert waste (including concrete, metal, plastic or glass) |  | 0 | 0 | 0 | 0 | 0
|  | Landfill | Municipal solid waste |  | 0 | 0 | 0 | 1.6 | 0
|  | Landfill | Commercial and industrial waste |  | 0 | 0 | 0 | 1.3 | 0
|  | Landfill | Construction and demolition waste |  | 0 | 0 | 0 | 0.2 | 0
|  | Incineration | Food waste, green waste, wood, sludge |  | Not used | Not used | 74 | 0 | 0
|  | Incineration | Food waste (including animal carcasses, spoiled animal feed or crop) |  | 0 | 0 | Summed above | Not used | Not used
|  | Incineration | Green waste (including crop residues or prunings) |  | 50 | 24 | Summed above | Not used | Not used
|  | Incineration | Wood |  | 0 | 0 | Summed above | Not used | Not used
|  | Incineration | Sludge |  | 0 | 0 | Summed above | Not used | Not used
|  | Incineration | Paper and cardboard |  | 50 | 4.5 | 54.5 | 0.0169 | 0.92105
|  | Incineration | Textiles |  | 0 | 0 | 0 | 0.3667 | 0
|  | Incineration | Rubber and leather |  | 0 | 0 | 0 | 0.4919 | 0
|  | Incineration | Inert waste (including concrete, metal, plastic or glass) |  | 0 | 0 | 0 | 0.11 | 0
|  | Incineration | Municipal solid waste |  | 0 | 0 | 0 | 0.0537 | 0
|  | Incineration | Commercial and industrial waste |  | 0 | 0 | 0 | 1.649 | 0
|  | Composting | All organic waste |  | Not used | Not used | 29.5 | 0.046 | 1.357
|  | Composting | Food waste (including animal carcasses, spoiled animal feed or crop) |  | 0 | 25 | Summed above | Not used | Not used
|  | Composting | Green waste (including crop residues or prunings) |  | 0 | 0 | Summed above | Not used | Not used
|  | Composting | Wood |  | 0 | 0 | Summed above | Not used | Not used
|  | Composting | Sludge |  | 0 | 0 | Summed above | Not used | Not used
|  | Composting | Paper and cardboard |  | 0 | 4.5 | Summed above | Not used | Not used
|  | Anaerobic digestion | All organic waste |  | Not used | Not used | 0 | 0.028 | 0
|  | Anaerobic digestion | Food waste (including animal carcasses, spoiled animal feed or crop) |  | 0 | 0 | Summed above | Not used | Not used
|  | Anaerobic digestion | Green waste (including crop residues or prunings) |  | 0 | 0 | Summed above | Not used | Not used
|  | Anaerobic digestion | Wood |  | 0 | 0 | Summed above | Not used | Not used
|  | Anaerobic digestion | Sludge |  | 0 | 0 | Summed above | Not used | Not used
|  | Anaerobic digestion | Paper and cardboard |  | 0 | 0 | Summed above | Not used | Not used
|  | Eg | 438.8281 | t CO2e
Table_E_g_offsite
Emissions from waste management of waste taken off-site (scope 3)
|  | Treatment | Waste type |  | Qmasswt | Qvolwt | Qwt | EFwtg | Eg
|  | Landfill | Food waste (including animal carcasses, spoiled animal feed or crop) |  | 50 | 25 | 75 | 2.1 | 157.5
|  | Landfill | Paper and cardboard |  | 50 | 4.5 | 54.5 | 3.3 | 179.85
|  | Landfill | Green waste (including crop residues or prunings) |  | 50 | 12 | 62 | 1.6 | 99.2
|  | Landfill | Wood |  | 0 | 0 | 0 | 0.7 | 0
|  | Landfill | Textiles |  | 0 | 0 | 0 | 2 | 0
|  | Landfill | Sludge |  | 0 | 0 | 0 | 0.4 | 0
|  | Landfill | Rubber and leather |  | 0 | 0 | 0 | 3.3 | 0
|  | Landfill | Inert waste (including concrete, metal, plastic or glass) |  | 0 | 0 | 0 | 0 | 0
|  | Landfill | Municipal solid waste |  | 0 | 0 | 0 | 1.6 | 0
|  | Landfill | Commercial and industrial waste |  | 0 | 0 | 0 | 1.3 | 0
|  | Landfill | Construction and demolition waste |  | 0 | 0 | 0 | 0.2 | 0
|  | Incineration | Food waste, green waste, wood, sludge |  | Not used | Not used | 62 | 0 | 0
|  | Incineration | Food waste (including animal carcasses, spoiled animal feed or crop) |  | 0 | 0 | Summed above | Not used | Not used
|  | Incineration | Green waste (including crop residues or prunings) |  | 50 | 12 | Summed above | Not used | Not used
|  | Incineration | Wood |  | 0 | 0 | Summed above | Not used | Not used
|  | Incineration | Sludge |  | 0 | 0 | Summed above | Not used | Not used
|  | Incineration | Paper and cardboard |  | 0 | 0 | 0 | 0.0169 | 0
|  | Incineration | Textiles |  | 0 | 0 | 0 | 0.3667 | 0
|  | Incineration | Rubber and leather |  | 0 | 0 | 0 | 0.4919 | 0
|  | Incineration | Inert waste (including concrete, metal, plastic or glass) |  | 0 | 0 | 0 | 0.11 | 0
|  | Incineration | Municipal solid waste |  | 0 | 0 | 0 | 0.0537 | 0
|  | Incineration | Commercial and industrial waste |  | 0 | 0 | 0 | 1.649 | 0
|  | Composting | All organic waste |  | Not used | Not used | 100 | 0.046 | 4.6
|  | Composting | Food waste (including animal carcasses, spoiled animal feed or crop) |  | 50 | 0 | Summed above | Not used | Not used
|  | Composting | Green waste (including crop residues or prunings) |  | 0 | 0 | Summed above | Not used | Not used
|  | Composting | Wood |  | 0 | 0 | Summed above | Not used | Not used
|  | Composting | Sludge |  | 0 | 0 | Summed above | Not used | Not used
|  | Composting | Paper and cardboard |  | 50 | 0 | Summed above | Not used | Not used
|  | Anaerobic digestion | All organic waste |  | Not used | Not used | 0 | 0.028 | 0
|  | Anaerobic digestion | Food waste (including animal carcasses, spoiled animal feed or crop) |  | 0 | 0 | Summed above | Not used | Not used
|  | Anaerobic digestion | Green waste (including crop residues or prunings) |  | 0 | 0 | Summed above | Not used | Not used
|  | Anaerobic digestion | Wood |  | 0 | 0 | Summed above | Not used | Not used
|  | Anaerobic digestion | Sludge |  | 0 | 0 | Summed above | Not used | Not used
|  | Anaerobic digestion | Paper and cardboard |  | 0 | 0 | Summed above | Not used | Not used
|  | Eg | 441.15 | t CO2e
𝑄_𝑤𝑡=𝑉_𝑤𝑡×𝑉𝑇𝑀_𝑤
𝐸_𝑔=∑2_𝑡▒∑2_𝑤▒(𝑄_𝑤𝑡×𝐸𝐹_𝑤𝑡𝑔 )

## Constants - Solid Waste
#VALUE! | Constants - Solid Waste
Home
Overview
Results |  | Emission factors for wastes disposed of at different treatment facilities
VEERG 2026: Table A.4.1.1
VARIATION ON SOURCE:
INPUTS |  | Fixed typo 'paper and carboard' to 'paper and cardboard'
Solid waste |  | Fixed typo 'prunnings' to 'prunings'
Added EF source column with specific references
Added sub-categories for 'Incineration: Food waste, green waste, wood, sludge' in order to use volume to mass conversion factor values
CALCULATIONS |  | Added sub-categories for 'Composting: All organic waste' in order to use volume to mass conversion factor values
10.1.1-2 Solid waste treatment |  | Added sub-categories for 'Anaerobic digestion: All organic waste' in order to use volume to mass conversion factor values
EFwt
|  | t CO2e / t |  |  |  | Table_WasteTypes_Landfill | Table_WasteTypes_Incineration | Table_WasteTypes_Composting | Table_WasteTypes_Anaerobicdigestion
APPENDICES |  | Treatment type t | Waste type w | EFwt | EF source | Waste type w | Waste type w | Waste type w | Waste type w
Constants - Solid Waste |  | Landfill | Food waste (including animal carcasses, spoiled animal feed or crop) | 2.1 | NGAF 2025 table 15 | Food waste (including animal carcasses, spoiled animal feed or crop) | Food waste (including animal carcasses, spoiled animal feed or crop) | Food waste (including animal carcasses, spoiled animal feed or crop) | Food waste (including animal carcasses, spoiled animal feed or crop)
Constants - Common |  | Landfill | Paper and cardboard | 3.3 | NGAF 2025 table 15 | Paper and cardboard | Green waste (including crop residues or prunings) | Green waste (including crop residues or prunings) | Green waste (including crop residues or prunings)
|  | Landfill | Green waste (including crop residues or prunings) | 1.6 | NGAF 2025 table 15 | Green waste (including crop residues or prunings) | Wood | Wood | Wood
|  | Landfill | Wood | 0.7 | NGAF 2025 table 15 | Wood | Sludge | Sludge | Sludge
|  | Landfill | Textiles | 2 | NGAF 2025 table 15 | Textiles | Paper and cardboard | Paper and cardboard | Paper and cardboard
|  | Landfill | Sludge | 0.4 | NGAF 2025 table 15 | Sludge | Textiles
|  | Landfill | Rubber and leather | 3.3 | NGAF 2025 table 15 | Rubber and leather | Rubber and leather
|  | Landfill | Inert waste (including concrete, metal, plastic or glass) | 0 | NGAF 2025 table 15 | Inert waste (including concrete, metal, plastic or glass) | Inert waste (including concrete, metal, plastic or glass)
|  | Landfill | Municipal solid waste | 1.6 | NGAF 2025 table 15 | Municipal solid waste | Municipal solid waste
|  | Landfill | Commercial and industrial waste | 1.3 | NGAF 2025 table 15 | Commercial and industrial waste | Commercial and industrial waste
|  | Landfill | Construction and demolition waste | 0.2 | NGAF 2025 table 15 | Construction and demolition waste
|  | Incineration | Food waste, green waste, wood, sludge | 0
|  | Incineration | Food waste (including animal carcasses, spoiled animal feed or crop) | 0
|  | Incineration | Green waste (including crop residues or prunings) | 0
|  | Incineration | Wood | 0
|  | Incineration | Sludge | 0
|  | Incineration | Paper and cardboard | 0.0169
|  | Incineration | Textiles | 0.3667
|  | Incineration | Rubber and leather | 0.4919
|  | Incineration | Inert waste (including concrete, metal, plastic or glass) | 0.11
|  | Incineration | Municipal solid waste | 0.0537 | NGAF 2025 Table 18
|  | Incineration | Commercial and industrial waste | 1.649 | NGAF 2025 Table 18
|  | Composting | All organic waste | 0.046 | NGAF 2025 Table 19
|  | Composting | Food waste (including animal carcasses, spoiled animal feed or crop) | 0.046
|  | Composting | Green waste (including crop residues or prunings) | 0.046
|  | Composting | Wood | 0.046
|  | Composting | Sludge | 0.046
|  | Composting | Paper and cardboard | 0.046
|  | Anaerobic digestion | All organic waste | 0.028 | NGAF 2025 Table 19
|  | Anaerobic digestion | Food waste (including animal carcasses, spoiled animal feed or crop) | 0.028
|  | Anaerobic digestion | Green waste (including crop residues or prunings) | 0.028
|  | Anaerobic digestion | Wood | 0.028
|  | Anaerobic digestion | Sludge | 0.028
|  | Anaerobic digestion | Paper and cardboard | 0.028
Volume to mass conversion factor for various waste types
VEERG 2026: Table A.4.1.2
VARIATION OF SOURCE: Changed column header CFw to VTMw to match title variable.
VTMw
t/m3
|  | Waste type w | VTMw
|  | Food waste (including animal carcasses, spoiled animal feed or crop) | 0.5
|  | Paper and cardboard | 0.09
|  | Green waste (including crop residues or prunings) | 0.24
|  | Wood | 0.15
|  | Textiles | 0.14
|  | Sludge | 0.72
|  | Rubber and leather | 0.14
|  | Inert waste (including concrete, metal, plastic or glass) | 0.42
|  | Municipal solid waste | 0.36
|  | Commercial and industrial waste | 0.33
|  | Construction and demolition waste | 0.39

## Constants - Common
#VALUE! | Constants - Common
Home
Australian states and territories
APPENDICES |  | State/Territory | Common Name | Abbreviation
Constants - Common |  | New South Wales | New South Wales | NSW
Acknowledgements |  | Australian Capital Territory | ACT | ACT
|  | Victoria | Victoria | VIC
|  | Queensland | Queensland | QLD
|  | South Australia | South Australia | SA
|  | Western Australia | Western Australia | WA
|  | Tasmania | Tasmania | TAS
|  | Northern Territory | Northern Territory | NT
ABS Statistcal Areas Level 4 - Western Australia
Australian Bureau of Statistics (ABS) - Statistical Areas Level 2 - 2021 - Shapefile
SA 4 Name
Bunbury
Mandurah
Perth - Inner
Perth - North East
Perth - North West
Perth - South East
Perth - South West
Western Australia - Wheat Belt
Western Australia - Outback (North)
Western Australia - Outback (South)
Global warming potential for greenhouse gases
XXXXXXX
|  | Gas | CO2-e factor
|  | CO2 | 1
|  | CH4 | 28
|  | N2O | 265
|  | CF4 | 6630
|  | C2F6 | 12200
|  | SF6 | 22800
|  | NF3 | 17200
Factor to convert elemental mass of gas to molecular mass
XXXXXXX
|  | Gas | Conversion factor | Conversion factor 1 | Conversion factor 2 | Conversion factor combined
|  | CO2 | 44/12 | 44 | 12 | 3.6667
|  | CH4 | 16/12 | 16 | 12 | 1.3333
|  | N2O | 44/28 | 44 | 28 | 1.5714
|  | Nox | 46/14 | 46 | 14 | 3.2857
|  | CO | 28/12 | 28 | 12 | 2.3333
|  | CO2 Lime | 44/12 | 44 | 12 | 3.6667
|  | NMVOC | 14/12 | 14 | 12 | 1.1667
VEERG Australian wet and dry zones
VEERG 2026: Table 1.2: Translating climate zones to wet and dry zones
⚠️VARIATION OF SOURCE DATA:
⚠️Added warm / cool temperate moist / dry - low frost and high temp classes to accommodate climate scenarios excluded by VEERG criteria.
⚠️Fixed typo - Changed 'Fry' to 'Dry'.
|  | Climate zone | Wet or Dry Zone
|  | Tropical montane | Wet climate zone
|  | Tropical wet | Wet climate zone
|  | Tropical moist | Wet climate zone
|  | Tropical dry | Dry climate zone
|  | Warm temperate moist | Wet climate zone
|  | Warm temperate dry | Dry climate zone
|  | Cool temperate moist | Wet climate zone
|  | Cool temperate dry | Dry climate zone
|  | Warm temperate moist - low frost | Wet climate zone
|  | Warm temperate dry - low frost | Dry climate zone
|  | Warm temperate moist - high temp | Wet climate zone
|  | Warm temperate dry - high temp | Dry climate zone
|  | Cool temperate moist - low frost | Wet climate zone
|  | Cool temperate dry - low frost | Dry climate zone
VEERG Australian climate zones
VEERG 2026: Table 1.3: Climate and Rainfall zone classifications and definitions
⚠️VARIATION OF SOURCE DATA:
⚠️Added warm / cool temperate moist / dry - low frost and high temp classes to accommodate climate scenarios excluded by VEERG criteria.
⚠️Fixed typo in MAT value for warm temperate dry - changed 10 to 11.
⚠️Added min and max columns for MAT, MAP, frost days per year, elevation, MAP:PET to calculate zones from real climate data.
⚠️GAF accepts rainfall as a proxy for precipitation.
|  | Climate zone | MAT | MAP | Frost days per year | Elevation | MAP:PET | Min temp | Max temp | Min rainfall | Max rainfall | Min frost days | Max frost days | Min elevation | Max elevation | Min MAP:PET | Max MAP:PET
|  | Tropical montane | > 18 C | Any | ≤ 7 | > 1000 m | Any | 18.001 | 999999 | -999999 | 999999 | -999999 | 7 | 1000 | 999999 | -999999 | 999999
|  | Tropical wet | > 18 C | > 2000 mm | ≤ 7 | ≤ 1000 m | Any | 18.001 | 999999 | 2000.001 | 999999 | -999999 | 7 | -999999 | 999.999 | -999999 | 999999
|  | Tropical moist | > 18 C | > 1000 mm - ≤ 2000 mm | ≤ 7 | ≤ 1000 m | Any | 18.001 | 999999 | 1000.001 | 2000 | -999999 | 7 | -999999 | 999.999 | -999999 | 999999
|  | Tropical dry | > 18 C | ≤ 1000 mm | ≤ 7 | ≤ 1000 m | Any | 18.001 | 999999 | -999999 | 1000 | -999999 | 7 | -999999 | 999.999 | -999999 | 999999
|  | Warm temperate moist | > 10 C | Any | Any | Any | > 1 | 10.001 | 999999 | -999999 | 999999 | -999999 | 999999 | -999999 | 999999 | 1.001 | 999999
|  | Warm temperate dry | > 10 C | Any | Any | Any | ≤ 1 | 10.001 | 999999 | -999999 | 999999 | -999999 | 999999 | -999999 | 999999 | -999999 | 1
|  | Cool temperate moist | > 0 C - ≤ 10 C | Any | Any | Any | > 1 | -999999 | 10 | -999999 | 999999 | -999999 | 999999 | -999999 | 999999 | 1.001 | 999999
|  | Cool temperate dry | > 0 C - ≤ 10 C | Any | Any | Any | ≤ 1 | -999999 | 10 | -999999 | 999999 | -999999 | 999999 | -999999 | 999999 | -999999 | 1
Note:
MAT = mean annual temperature
MAP = mean annual precipitation
PET = potential evapotranspiration
VEERG Australian temperature zones
VEERG 2026: Table 1.3: Climate and Rainfall zone classifications and definitions
⚠️VARIATION OF SOURCE DATA: Added extra MAT min and MAT max columns to calculate zone from real temperature data.
|  | Temperature Zone | MAT | Min MAT | Max MAT
|  | Warm | ≥ 26 C | 26 | 999999
|  | Temperate | 15 - 25 C | 15 | 25.999
|  | Cool | ≤ 14 C | -999999 | 14.999
VEERG Australian rainfall zones
VEERG 2026: Table 1.3: Climate and Rainfall zone classifications and definitions
⚠️VARIATION OF SOURCE DATA: Added extra Rainfall min and Rainfall max columns to calculate zone from real rainfall data.
|  | Rainfall Zone | Annual rainfall | Min rainfall | Max rainfall
|  | High rainfall | Annual rainfall > 600mm | 600.001 | 999999
|  | Low rainfall | Annual rainfall ≤ 600mm | -999999 | 600
VEERG Australian leaching zones
VEERG 2026: Table 1.3: Climate and Rainfall zone classifications and definitions
|  | Leaching Zone | Leaching criteria
|  | Leaching occurs | Σ(𝑟𝑎𝑖𝑛)>Σ(𝐸𝑇0)+𝑠𝑜𝑖𝑙 𝑤𝑎𝑡𝑒𝑟 ℎ𝑜𝑙𝑑𝑖𝑛𝑔 𝑐𝑎𝑝𝑎𝑐𝑖𝑡𝑦
|  | Leaching does not occur | Σ(𝑟𝑎𝑖𝑛)≤Σ(𝐸𝑇0)+𝑠𝑜𝑖𝑙 𝑤𝑎𝑡𝑒𝑟 ℎ𝑜𝑙𝑑𝑖𝑛𝑔 𝑐𝑎𝑝𝑎𝑐𝑖𝑡𝑦
Fraction of N that is available for leaching and runoff
VEERG 2026:5.5.2.3 Constant Parameters
|  | Is in leaching zone | FracWET
|  | Yes - in leaching zone | 1
|  | No - not in leaching zone | 0
FracWET for irrigation types
VEERG 2026: Chapter 1, section 1.8.2 Leaching, climate and rainfall zones
VARIATION FROM SOURCE DATA: Table created based on VEERG text 'Areas are subject to leaching (i.e., in the leaching zone) when... the land is irrigated (except drip irrigation).'
|  | Irrigation type i | FracWET
|  | Not irrigated | 0
|  | Drip irrigation | 0
|  | Sprinkler irrigation | 1
|  | Surface irrigation | 1
|  | Other irrigation | 1
Australian data scores for scope 3
VEERG 2026: XXXXXXXX
|  | Data source | Data score
|  | International scope 3 database | 1
|  | Australian scope 3 database | 2
|  | State or regional scope 3 database | 3
|  | Emissions intensity calculated from approved method | 4
|  | Verified credential matching ISO14067 | 5
Fraction of N that is available for leaching and runoff
VEERG 2026:5.5.2.3 Constant Parameters
National Inventory Report Volume 1: Leaching and runoff (3.D.b.2)
|  | FracLEACH | 0.24
Emission factor for nitrogen leaching and runoff
VEERG 2026:5.5.2.3 Constant Parameters
National Inventory Report Volume 1: Equation 3.D.B_10
|  | EFleach | 0.011
p = density of methane
National Inventory Report 2023 Volume 1: Equations 3.B.1a_2, 3.B.1c_2, 3.B.3_1, 3.B.4g_2
|  | 0.6784 | kg/m3
Nitrous oxide emission factors for inorganic fertiliser application
VEERG 2026: Table A.2.2.1
(kg N2O-N / kg N
VARIATION OF SOURCE DATA:
Removed duplicate 'Aquaculture' row.
Removed asterisks to aid lookup.
Added 'production system only', 'rainfall zone' and 'irrigation method' columns to aid lookup.
Duplicated 'non-irrigated pasture' row with same EF for low and high rainfall zones to aid lookup.
|  | Production system j | EFN2O | Production system only | Irrigation method | Rainfall zone
|  | Irrigated pasture | 0.0059 | Pasture | Any | Any
|  | Irrigated crop | 0.007 | Crop | Any | Any
|  | Non-irrigated pasture | 0.0018 | Pasture | Not irrigated | Low rainfall
|  | Non-irrigated pasture | 0.0018 | Pasture | Not irrigated | High rainfall
|  | Non-irrigated crop (low rainfall) | 0.0029 | Crop | Not irrigated | Low rainfall
|  | Non-irrigated crop (high rainfall) | 0.008 | Crop | Not irrigated | High rainfall
|  | Sugar | 0.0199 | Sugar | Any | Any
|  | Cotton | 0.0053 | Cotton | Any | Any
|  | Horticultural crops | 0.0064 | Horticultural crops | Any | Any
|  | Rice (continuous flooding) | 0.003 | Rice | Continuous flooding | Any
|  | Rice (single and multiple drainage, or alternate wetting and drying) | 0.005 | Rice | Single and multiple drainage, or alternate wetting and drying | Any
|  | Aquaculture | 0.0026 | Aquaculture | Any | Any
|  | Forestry | 0.0018 | Forestry | Any | Any
Emission factor for urine and dung deposited on pasture, range or paddock
VEERG 2026: Table A.2.2.2
VARIATION FROM SOURCE DATA: Changed 'Dry climate zones' to singular 'Dry climate zone' to aid lookup.
kg N2O - N / kg N
|  | Climate zone | EFPRP
|  | Wet climate zone | 0.006
|  | Dry climate zone | 0.002
Months to Seasons Mapping
|  | Month | Season
|  | January | Summer
|  | February | Summer
|  | March | Autumn
|  | April | Autumn
|  | May | Autumn
|  | June | Winter
|  | July | Winter
|  | August | Winter
|  | September | Spring
|  | October | Spring
|  | November | Spring
|  | December | Summer
Manure Management – Methane conversion factor per temperature zone (fraction) (MCFim)
VEERG 2026: Table A.1.8.1
VARIATION FROM SOURCE: Added row of NIR MMA definitions to aid lookup. Duplicated 'Poultry with and without litter' column with separate NIR definitions to aid lookup. Added 'MAT raw' column to allow lookup of numbers.
|  | Temperature zone | MAT (ºC) | Anaerobic lagoon | Digester / covered lagoons | Liquid systems | Daily spread | Composting (passive windrow) | Solid storage | Pit storage | Deep litter | Poultry manure with bedding | Poultry manure without bedding | Direct processing | Direct application | Pasture range and paddock | MAT raw
|  | Cool | ≤10 | 0.66 | 0.1 | 0.1 | 0.001 | 0.005 | 0.02 | 0.03 | 0.04 | 0.015 | 0.015 | 0 | 0 | 0.0047 | 10
|  | Cool | 11 | 0.68 | 0.1 | 0.11 | 0.001 | 0.005 | 0.02 | 0.03 | 0.04 | 0.015 | 0.015 | 0 | 0 | 0.0047 | 11
|  | Cool | 12 | 0.7 | 0.1 | 0.13 | 0.001 | 0.005 | 0.02 | 0.03 | 0.04 | 0.015 | 0.015 | 0 | 0 | 0.0047 | 12
|  | Cool | 13 | 0.71 | 0.1 | 0.14 | 0.001 | 0.005 | 0.02 | 0.03 | 0.04 | 0.015 | 0.015 | 0 | 0 | 0.0047 | 13
|  | Cool | 14 | 0.73 | 0.1 | 0.15 | 0.001 | 0.005 | 0.02 | 0.03 | 0.04 | 0.015 | 0.015 | 0 | 0 | 0.0047 | 14
|  | Temperate | 15 | 0.74 | 0.1 | 0.17 | 0.005 | 0.01 | 0.02 | 0.03 | 0.04 | 0.015 | 0.015 | 0 | 0 | 0.0047 | 15
|  | Temperate | 16 | 0.75 | 0.1 | 0.18 | 0.005 | 0.01 | 0.02 | 0.03 | 0.04 | 0.015 | 0.015 | 0 | 0 | 0.0047 | 16
|  | Temperate | 17 | 0.76 | 0.1 | 0.2 | 0.005 | 0.01 | 0.02 | 0.03 | 0.04 | 0.015 | 0.015 | 0 | 0 | 0.0047 | 17
|  | Temperate | 18 | 0.77 | 0.1 | 0.22 | 0.005 | 0.01 | 0.02 | 0.03 | 0.04 | 0.015 | 0.015 | 0 | 0 | 0.0047 | 18
|  | Temperate | 19 | 0.77 | 0.1 | 0.24 | 0.005 | 0.01 | 0.02 | 0.03 | 0.04 | 0.015 | 0.015 | 0 | 0 | 0.0047 | 19
|  | Temperate | 20 | 0.78 | 0.1 | 0.26 | 0.005 | 0.01 | 0.02 | 0.03 | 0.04 | 0.015 | 0.015 | 0 | 0 | 0.0047 | 20
|  | Temperate | 21 | 0.78 | 0.1 | 0.29 | 0.005 | 0.01 | 0.02 | 0.03 | 0.04 | 0.015 | 0.015 | 0 | 0 | 0.0047 | 21
|  | Temperate | 22 | 0.78 | 0.1 | 0.31 | 0.005 | 0.01 | 0.02 | 0.03 | 0.04 | 0.015 | 0.015 | 0 | 0 | 0.0047 | 22
|  | Temperate | 23 | 0.79 | 0.1 | 0.34 | 0.005 | 0.01 | 0.02 | 0.03 | 0.04 | 0.015 | 0.015 | 0 | 0 | 0.0047 | 23
|  | Temperate | 24 | 0.79 | 0.1 | 0.37 | 0.005 | 0.01 | 0.02 | 0.03 | 0.04 | 0.015 | 0.015 | 0 | 0 | 0.0047 | 24
|  | Temperate | 25 | 0.79 | 0.1 | 0.41 | 0.005 | 0.01 | 0.02 | 0.03 | 0.04 | 0.015 | 0.015 | 0 | 0 | 0.0047 | 25
|  | Warm | 26 | 0.79 | 0.1 | 0.44 | 0.01 | 0.015 | 0.02 | 0.03 | 0.04 | 0.015 | 0.015 | 0 | 0 | 0.0047 | 26
|  | Warm | 27 | 0.8 | 0.1 | 0.48 | 0.01 | 0.015 | 0.02 | 0.03 | 0.04 | 0.015 | 0.015 | 0 | 0 | 0.0047 | 27
|  | Warm | ≥28 | 0.8 | 0.1 | 0.5 | 0.01 | 0.015 | 0.02 | 0.03 | 0.04 | 0.015 | 0.015 | 0 | 0 | 0.0047 | 28
Emission factor for organic fertiliser and crop residues returned to the soil
VEERG 2026: Table A.2.1.4
EFNi & EFN2Oi
kg N2O - N / kg N
|  | Climate Zone | EFNi & EFN2Oi
|  | Wet climate zone | 0.006
|  | Dry climate zone | 0.005
Data quality scoring
Table_SourceData_DataQuality_TemporalRepresentativeness
|  | Description | ID | Score
|  | Data collected covers the time-period for which emissions are being estimated | TR5 | 5
|  | Data collected represents activities that occurred within 2 years of the time-period being assessed | TR4 | 4
|  | Data collected represents activities that occurred within 3 years of to the time-period being assessed | TR3 | 3
|  | Data collected represents activities that occurred within 4 years of the time-period being assessed | TR2 | 2
|  | Age of data unknown or data more than 4 years older than the time-period being reported | TR1 | 1
Table_SourceData_DataQuality_SpatialRepresentativeness
|  | Description | ID | Score
|  | Data covers specific entity location(s) with spatial partitioning or using stratified sampling within property | SR5 | 5
|  | Data covers specific entity location(s) without spatial partitioning within property | SR4 | 4
|  | Data based on regional data from a government or industry database or survey | SR3 | 3
|  | Data based on state data from a government or industry database or survey | SR2 | 2
|  | Data based on national data from a government or industry database or survey | SR1 | 1
Table_SourceData_DataQuality_SampleSize
|  | Description | ID | Score
|  | Data based on sample size of >90% (e.g. total annual fuel purchases) | SS5 | 5
|  | Data based on sample size of 51-90% | SS4 | 4
|  | Data based on sample size of 21-50% | SS3 | 3
|  | Data based on sample size of <20% (e.g. liveweight measured for 10% of herd) | SS2 | 2
|  | Unknown (e.g. data based on national/state/regional data source) | SS1 | 1
Table_SourceData_DataQuality_Scope3
|  | Description | ID | Score
|  | Verified data provided by supplier consistent with ISO14067:2018 or GHG Protocol Product Lifecycle Accounting and Reporting Standard | S35 | 5
|  | Unverified supplier data, consistent with ISO14067:2018 or GHG Protocol Product Lifecycle Accounting and Reporting Standard, or consistent with these Guidelines (where appropriate) | S34 | 4
|  | Regionally relevant product specific value from database developed using international best practice | S33 | 3
|  | Nationally relevant product specific value from database developed using international best practice | S32 | 2
|  | Geographically generic product specific value from database developed using international best practice | S31 | 1