## Home
Home
Home
APPENDICES
Constants - Common
Acknowledgements

## Overview
#VALUE! | 12: Supplementary CO2 Use: Overview
Home
Overview
Results |  | 💡 Below is a diagram that maps the equations used to calculate emissions, and how they interact with each other.
Click on a box to go to the corresponding calculation.
INPUTS
CO2 Use
CALCULATIONS
12.1.1-2 Supplementary CO2
APPENDICES
Constants - Common
`
12.1.1-2 Supplementary CO2
Emissions from the use of supplementary CO2

## Results
#VALUE! | 12: Supplementary CO2 Use: Results
Home
Overview |  | Emissions breakdown
Results
💡 NOTE: When there is no Method 2, the Method 2 result are the same as Method 1
INPUTS |  | Scope 1 source | GHG emissions method 1 | GHG emissions method 2 | GHG Unit
CO2 Use |  | 12.1.1-2 Supplementary CO2 | 0.2 | 0.2 | t CO2
|  | Total | 0.2 | 0.2 | t CO2
CALCULATIONS
12.1.1-2 Supplementary CO2
APPENDICES
Constants - Common

## Input - CO2 Use
#VALUE! | Input - Supplementary CO2
Home
Overview
Results |  | Supplementary CO2 used in operations orprocessing
💡 You can add more rows to the table by right-clicking on the table and selecting "Insert > Table rows above/below"
INPUTS
CO2 Use |  | Usage description | Amount used (kg)
|  | Carbonating | 100
|  | Dry ice usage | 100
CALCULATIONS
12.1.1-2 Supplementary CO2
APPENDICES
Constants - Common

## 12.1.1-2 Supplementary CO2
#VALUE! | 12.1.1-2 Supplementary CO2
Home |  | Method 1
Overview
Results |  | Emissions from the use of supplementary CO2
VEERG 2026: 12.1.1.1, Equation (1)
|  | Function name | =SupplementaryCO2_Equations.VEERG_12_1_1_1__1_EmissionsFromSupplementaryCO2
INPUTS
CO2 Use
|  | Variable | E
|  | Unit | t CO2e
CALCULATIONS
12.1.1-2 Supplementary CO2 |  | Q | quantity of supplementary CO2 used within the operations |  | kg CO2 | Input | 200
|  | E | 0.2 | t CO2e
APPENDICES
Constants - Common
𝐸_𝐶𝐻4=∑8_𝑗▒∑8_𝑘▒∑8_𝑚▒∑8_𝑇▒(𝐷_𝑗𝑘×𝑀_𝑗𝑘𝑚𝑇×𝑁_𝑗𝑘 ) ×10^(−3)
𝐸=𝑄×10^(−3)

## Constants - Common
#VALUE! | Constants - Common
Home
Australian states and territories
APPENDICES |  | State/Territory | Common Name | Abbreviation
Constants - Common |  | New South Wales | New South Wales | NSW
Acknowledgements |  | Australian Capital Territory | ACT | ACT
|  | Victoria | Victoria | VIC
|  | Queensland | Queensland | QLD
|  | South Australia | South Australia | SA
|  | Western Australia | Western Australia | WA
|  | Tasmania | Tasmania | TAS
|  | Northern Territory | Northern Territory | NT
ABS Statistcal Areas Level 4 - Western Australia
Australian Bureau of Statistics (ABS) - Statistical Areas Level 2 - 2021 - Shapefile
SA 4 Name
Bunbury
Mandurah
Perth - Inner
Perth - North East
Perth - North West
Perth - South East
Perth - South West
Western Australia - Wheat Belt
Western Australia - Outback (North)
Western Australia - Outback (South)
Global warming potential for greenhouse gases
XXXXXXX
|  | Gas | CO2-e factor
|  | CO2 | 1
|  | CH4 | 28
|  | N2O | 265
|  | CF4 | 6630
|  | C2F6 | 12200
|  | SF6 | 22800
|  | NF3 | 17200
Factor to convert elemental mass of gas to molecular mass
XXXXXXX
|  | Gas | Conversion factor | Conversion factor 1 | Conversion factor 2 | Conversion factor combined
|  | CO2 | 44/12 | 44 | 12 | 3.6667
|  | CH4 | 16/12 | 16 | 12 | 1.3333
|  | N2O | 44/28 | 44 | 28 | 1.5714
|  | Nox | 46/14 | 46 | 14 | 3.2857
|  | CO | 28/12 | 28 | 12 | 2.3333
|  | CO2 Lime | 44/12 | 44 | 12 | 3.6667
|  | NMVOC | 14/12 | 14 | 12 | 1.1667
VEERG Australian wet and dry zones
VEERG 2026: Table 1.2: Translating climate zones to wet and dry zones
⚠️VARIATION OF SOURCE DATA:
⚠️Added warm / cool temperate moist / dry - low frost and high temp classes to accommodate climate scenarios excluded by VEERG criteria.
⚠️Fixed typo - Changed 'Fry' to 'Dry'.
|  | Climate zone | Wet or Dry Zone
|  | Tropical montane | Wet climate zone
|  | Tropical wet | Wet climate zone
|  | Tropical moist | Wet climate zone
|  | Tropical dry | Dry climate zone
|  | Warm temperate moist | Wet climate zone
|  | Warm temperate dry | Dry climate zone
|  | Cool temperate moist | Wet climate zone
|  | Cool temperate dry | Dry climate zone
|  | Warm temperate moist - low frost | Wet climate zone
|  | Warm temperate dry - low frost | Dry climate zone
|  | Warm temperate moist - high temp | Wet climate zone
|  | Warm temperate dry - high temp | Dry climate zone
|  | Cool temperate moist - low frost | Wet climate zone
|  | Cool temperate dry - low frost | Dry climate zone
VEERG Australian climate zones
VEERG 2026: Table 1.3: Climate and Rainfall zone classifications and definitions
⚠️VARIATION OF SOURCE DATA:
⚠️Added warm / cool temperate moist / dry - low frost and high temp classes to accommodate climate scenarios excluded by VEERG criteria.
⚠️Fixed typo in MAT value for warm temperate dry - changed 10 to 11.
⚠️Added min and max columns for MAT, MAP, frost days per year, elevation, MAP:PET to calculate zones from real climate data.
⚠️GAF accepts rainfall as a proxy for precipitation.
|  | Climate zone | MAT | MAP | Frost days per year | Elevation | MAP:PET | Min temp | Max temp | Min rainfall | Max rainfall | Min frost days | Max frost days | Min elevation | Max elevation | Min MAP:PET | Max MAP:PET
|  | Tropical montane | > 18 C | Any | ≤ 7 | > 1000 m | Any | 18.001 | 999999 | -999999 | 999999 | -999999 | 7 | 1000 | 999999 | -999999 | 999999
|  | Tropical wet | > 18 C | > 2000 mm | ≤ 7 | ≤ 1000 m | Any | 18.001 | 999999 | 2000.001 | 999999 | -999999 | 7 | -999999 | 999.999 | -999999 | 999999
|  | Tropical moist | > 18 C | > 1000 mm - ≤ 2000 mm | ≤ 7 | ≤ 1000 m | Any | 18.001 | 999999 | 1000.001 | 2000 | -999999 | 7 | -999999 | 999.999 | -999999 | 999999
|  | Tropical dry | > 18 C | ≤ 1000 mm | ≤ 7 | ≤ 1000 m | Any | 18.001 | 999999 | -999999 | 1000 | -999999 | 7 | -999999 | 999.999 | -999999 | 999999
|  | Warm temperate moist | > 10 C | Any | Any | Any | > 1 | 10.001 | 999999 | -999999 | 999999 | -999999 | 999999 | -999999 | 999999 | 1.001 | 999999
|  | Warm temperate dry | > 10 C | Any | Any | Any | ≤ 1 | 10.001 | 999999 | -999999 | 999999 | -999999 | 999999 | -999999 | 999999 | -999999 | 1
|  | Cool temperate moist | > 0 C - ≤ 10 C | Any | Any | Any | > 1 | -999999 | 10 | -999999 | 999999 | -999999 | 999999 | -999999 | 999999 | 1.001 | 999999
|  | Cool temperate dry | > 0 C - ≤ 10 C | Any | Any | Any | ≤ 1 | -999999 | 10 | -999999 | 999999 | -999999 | 999999 | -999999 | 999999 | -999999 | 1
Note:
MAT = mean annual temperature
MAP = mean annual precipitation
PET = potential evapotranspiration
VEERG Australian temperature zones
VEERG 2026: Table 1.3: Climate and Rainfall zone classifications and definitions
⚠️VARIATION OF SOURCE DATA: Added extra MAT min and MAT max columns to calculate zone from real temperature data.
|  | Temperature Zone | MAT | Min MAT | Max MAT
|  | Warm | ≥ 26 C | 26 | 999999
|  | Temperate | 15 - 25 C | 15 | 25.999
|  | Cool | ≤ 14 C | -999999 | 14.999
VEERG Australian rainfall zones
VEERG 2026: Table 1.3: Climate and Rainfall zone classifications and definitions
⚠️VARIATION OF SOURCE DATA: Added extra Rainfall min and Rainfall max columns to calculate zone from real rainfall data.
|  | Rainfall Zone | Annual rainfall | Min rainfall | Max rainfall
|  | High rainfall | Annual rainfall > 600mm | 600.001 | 999999
|  | Low rainfall | Annual rainfall ≤ 600mm | -999999 | 600
VEERG Australian leaching zones
VEERG 2026: Table 1.3: Climate and Rainfall zone classifications and definitions
|  | Leaching Zone | Leaching criteria
|  | Leaching occurs | Σ(𝑟𝑎𝑖𝑛)>Σ(𝐸𝑇0)+𝑠𝑜𝑖𝑙 𝑤𝑎𝑡𝑒𝑟 ℎ𝑜𝑙𝑑𝑖𝑛𝑔 𝑐𝑎𝑝𝑎𝑐𝑖𝑡𝑦
|  | Leaching does not occur | Σ(𝑟𝑎𝑖𝑛)≤Σ(𝐸𝑇0)+𝑠𝑜𝑖𝑙 𝑤𝑎𝑡𝑒𝑟 ℎ𝑜𝑙𝑑𝑖𝑛𝑔 𝑐𝑎𝑝𝑎𝑐𝑖𝑡𝑦
Fraction of N that is available for leaching and runoff
VEERG 2026:5.5.2.3 Constant Parameters
|  | Is in leaching zone | FracWET
|  | Yes - in leaching zone | 1
|  | No - not in leaching zone | 0
FracWET for irrigation types
VEERG 2026: Chapter 1, section 1.8.2 Leaching, climate and rainfall zones
VARIATION FROM SOURCE DATA: Table created based on VEERG text 'Areas are subject to leaching (i.e., in the leaching zone) when... the land is irrigated (except drip irrigation).'
|  | Irrigation type i | FracWET
|  | Not irrigated | 0
|  | Drip irrigation | 0
|  | Sprinkler irrigation | 1
|  | Surface irrigation | 1
|  | Other irrigation | 1
Australian data scores for scope 3
VEERG 2026: XXXXXXXX
|  | Data source | Data score
|  | International scope 3 database | 1
|  | Australian scope 3 database | 2
|  | State or regional scope 3 database | 3
|  | Emissions intensity calculated from approved method | 4
|  | Verified credential matching ISO14067 | 5
Fraction of N that is available for leaching and runoff
VEERG 2026:5.5.2.3 Constant Parameters
National Inventory Report Volume 1: Leaching and runoff (3.D.b.2)
|  | FracLEACH | 0.24
Emission factor for nitrogen leaching and runoff
VEERG 2026:5.5.2.3 Constant Parameters
National Inventory Report Volume 1: Equation 3.D.B_10
|  | EFleach | 0.011
p = density of methane
National Inventory Report 2023 Volume 1: Equations 3.B.1a_2, 3.B.1c_2, 3.B.3_1, 3.B.4g_2
|  | 0.6784 | kg/m3
Nitrous oxide emission factors for inorganic fertiliser application
VEERG 2026: Table A.2.2.1
(kg N2O-N / kg N
VARIATION OF SOURCE DATA:
Removed duplicate 'Aquaculture' row.
Removed asterisks to aid lookup.
Added 'production system only', 'rainfall zone' and 'irrigation method' columns to aid lookup.
Duplicated 'non-irrigated pasture' row with same EF for low and high rainfall zones to aid lookup.
|  | Production system j | EFN2O | Production system only | Irrigation method | Rainfall zone
|  | Irrigated pasture | 0.0059 | Pasture | Any | Any
|  | Irrigated crop | 0.007 | Crop | Any | Any
|  | Non-irrigated pasture | 0.0018 | Pasture | Not irrigated | Low rainfall
|  | Non-irrigated pasture | 0.0018 | Pasture | Not irrigated | High rainfall
|  | Non-irrigated crop (low rainfall) | 0.0029 | Crop | Not irrigated | Low rainfall
|  | Non-irrigated crop (high rainfall) | 0.008 | Crop | Not irrigated | High rainfall
|  | Sugar | 0.0199 | Sugar | Any | Any
|  | Cotton | 0.0053 | Cotton | Any | Any
|  | Horticultural crops | 0.0064 | Horticultural crops | Any | Any
|  | Rice (continuous flooding) | 0.003 | Rice | Continuous flooding | Any
|  | Rice (single and multiple drainage, or alternate wetting and drying) | 0.005 | Rice | Single and multiple drainage, or alternate wetting and drying | Any
|  | Aquaculture | 0.0026 | Aquaculture | Any | Any
|  | Forestry | 0.0018 | Forestry | Any | Any
Emission factor for urine and dung deposited on pasture, range or paddock
VEERG 2026: Table A.2.2.2
VARIATION FROM SOURCE DATA: Changed 'Dry climate zones' to singular 'Dry climate zone' to aid lookup.
kg N2O - N / kg N
|  | Climate zone | EFPRP
|  | Wet climate zone | 0.006
|  | Dry climate zone | 0.002
Months to Seasons Mapping
|  | Month | Season
|  | January | Summer
|  | February | Summer
|  | March | Autumn
|  | April | Autumn
|  | May | Autumn
|  | June | Winter
|  | July | Winter
|  | August | Winter
|  | September | Spring
|  | October | Spring
|  | November | Spring
|  | December | Summer
Manure Management – Methane conversion factor per temperature zone (fraction) (MCFim)
VEERG 2026: Table A.1.8.1
VARIATION FROM SOURCE: Added row of NIR MMA definitions to aid lookup. Duplicated 'Poultry with and without litter' column with separate NIR definitions to aid lookup. Added 'MAT raw' column to allow lookup of numbers.
|  | Temperature zone | MAT (ºC) | Anaerobic lagoon | Digester / covered lagoons | Liquid systems | Daily spread | Composting (passive windrow) | Solid storage | Pit storage | Deep litter | Poultry manure with bedding | Poultry manure without bedding | Direct processing | Direct application | Pasture range and paddock | MAT raw
|  | Cool | ≤10 | 0.66 | 0.1 | 0.1 | 0.001 | 0.005 | 0.02 | 0.03 | 0.04 | 0.015 | 0.015 | 0 | 0 | 0.0047 | 10
|  | Cool | 11 | 0.68 | 0.1 | 0.11 | 0.001 | 0.005 | 0.02 | 0.03 | 0.04 | 0.015 | 0.015 | 0 | 0 | 0.0047 | 11
|  | Cool | 12 | 0.7 | 0.1 | 0.13 | 0.001 | 0.005 | 0.02 | 0.03 | 0.04 | 0.015 | 0.015 | 0 | 0 | 0.0047 | 12
|  | Cool | 13 | 0.71 | 0.1 | 0.14 | 0.001 | 0.005 | 0.02 | 0.03 | 0.04 | 0.015 | 0.015 | 0 | 0 | 0.0047 | 13
|  | Cool | 14 | 0.73 | 0.1 | 0.15 | 0.001 | 0.005 | 0.02 | 0.03 | 0.04 | 0.015 | 0.015 | 0 | 0 | 0.0047 | 14
|  | Temperate | 15 | 0.74 | 0.1 | 0.17 | 0.005 | 0.01 | 0.02 | 0.03 | 0.04 | 0.015 | 0.015 | 0 | 0 | 0.0047 | 15
|  | Temperate | 16 | 0.75 | 0.1 | 0.18 | 0.005 | 0.01 | 0.02 | 0.03 | 0.04 | 0.015 | 0.015 | 0 | 0 | 0.0047 | 16
|  | Temperate | 17 | 0.76 | 0.1 | 0.2 | 0.005 | 0.01 | 0.02 | 0.03 | 0.04 | 0.015 | 0.015 | 0 | 0 | 0.0047 | 17
|  | Temperate | 18 | 0.77 | 0.1 | 0.22 | 0.005 | 0.01 | 0.02 | 0.03 | 0.04 | 0.015 | 0.015 | 0 | 0 | 0.0047 | 18
|  | Temperate | 19 | 0.77 | 0.1 | 0.24 | 0.005 | 0.01 | 0.02 | 0.03 | 0.04 | 0.015 | 0.015 | 0 | 0 | 0.0047 | 19
|  | Temperate | 20 | 0.78 | 0.1 | 0.26 | 0.005 | 0.01 | 0.02 | 0.03 | 0.04 | 0.015 | 0.015 | 0 | 0 | 0.0047 | 20
|  | Temperate | 21 | 0.78 | 0.1 | 0.29 | 0.005 | 0.01 | 0.02 | 0.03 | 0.04 | 0.015 | 0.015 | 0 | 0 | 0.0047 | 21
|  | Temperate | 22 | 0.78 | 0.1 | 0.31 | 0.005 | 0.01 | 0.02 | 0.03 | 0.04 | 0.015 | 0.015 | 0 | 0 | 0.0047 | 22
|  | Temperate | 23 | 0.79 | 0.1 | 0.34 | 0.005 | 0.01 | 0.02 | 0.03 | 0.04 | 0.015 | 0.015 | 0 | 0 | 0.0047 | 23
|  | Temperate | 24 | 0.79 | 0.1 | 0.37 | 0.005 | 0.01 | 0.02 | 0.03 | 0.04 | 0.015 | 0.015 | 0 | 0 | 0.0047 | 24
|  | Temperate | 25 | 0.79 | 0.1 | 0.41 | 0.005 | 0.01 | 0.02 | 0.03 | 0.04 | 0.015 | 0.015 | 0 | 0 | 0.0047 | 25
|  | Warm | 26 | 0.79 | 0.1 | 0.44 | 0.01 | 0.015 | 0.02 | 0.03 | 0.04 | 0.015 | 0.015 | 0 | 0 | 0.0047 | 26
|  | Warm | 27 | 0.8 | 0.1 | 0.48 | 0.01 | 0.015 | 0.02 | 0.03 | 0.04 | 0.015 | 0.015 | 0 | 0 | 0.0047 | 27
|  | Warm | ≥28 | 0.8 | 0.1 | 0.5 | 0.01 | 0.015 | 0.02 | 0.03 | 0.04 | 0.015 | 0.015 | 0 | 0 | 0.0047 | 28
Emission factor for organic fertiliser and crop residues returned to the soil
VEERG 2026: Table A.2.1.4
EFNi & EFN2Oi
kg N2O - N / kg N
|  | Climate Zone | EFNi & EFN2Oi
|  | Wet climate zone | 0.006
|  | Dry climate zone | 0.005
Data quality scoring
Table_SourceData_DataQuality_TemporalRepresentativeness
|  | Description | ID | Score
|  | Data collected covers the time-period for which emissions are being estimated | TR5 | 5
|  | Data collected represents activities that occurred within 2 years of the time-period being assessed | TR4 | 4
|  | Data collected represents activities that occurred within 3 years of to the time-period being assessed | TR3 | 3
|  | Data collected represents activities that occurred within 4 years of the time-period being assessed | TR2 | 2
|  | Age of data unknown or data more than 4 years older than the time-period being reported | TR1 | 1
Table_SourceData_DataQuality_SpatialRepresentativeness
|  | Description | ID | Score
|  | Data covers specific entity location(s) with spatial partitioning or using stratified sampling within property | SR5 | 5
|  | Data covers specific entity location(s) without spatial partitioning within property | SR4 | 4
|  | Data based on regional data from a government or industry database or survey | SR3 | 3
|  | Data based on state data from a government or industry database or survey | SR2 | 2
|  | Data based on national data from a government or industry database or survey | SR1 | 1
Table_SourceData_DataQuality_SampleSize
|  | Description | ID | Score
|  | Data based on sample size of >90% (e.g. total annual fuel purchases) | SS5 | 5
|  | Data based on sample size of 51-90% | SS4 | 4
|  | Data based on sample size of 21-50% | SS3 | 3
|  | Data based on sample size of <20% (e.g. liveweight measured for 10% of herd) | SS2 | 2
|  | Unknown (e.g. data based on national/state/regional data source) | SS1 | 1
Table_SourceData_DataQuality_Scope3
|  | Description | ID | Score
|  | Verified data provided by supplier consistent with ISO14067:2018 or GHG Protocol Product Lifecycle Accounting and Reporting Standard | S35 | 5
|  | Unverified supplier data, consistent with ISO14067:2018 or GHG Protocol Product Lifecycle Accounting and Reporting Standard, or consistent with these Guidelines (where appropriate) | S34 | 4
|  | Regionally relevant product specific value from database developed using international best practice | S33 | 3
|  | Nationally relevant product specific value from database developed using international best practice | S32 | 2
|  | Geographically generic product specific value from database developed using international best practice | S31 | 1