## Home
Home
Home
APPENDICES
Constants - Common
Acknowledgements

## Overview
#VALUE!
Home
Overview
Results
INPUTS
Site
Swine
CALCULATIONS
4.5.1.1-2 Methane
4.5.1.3-4 Direct N2O
4.5.1.5-6 Atmos Dep
4.5.1.7-8 Leaching and runoff
4.5.1.9 Manure applied to soils
APPENDICES
Constants - Swine
Constants - Common
Constants - Common livestock
Acknowledgements
Tab template
Drylot
Solids separated
Solids separated
Solid storage
Post-separation solid storage
Fraction of volatile solids in each primary system other than solid storage
Fraction of volatile solids in solid storage
Volatile solids transferred to treatment stage 2 MMS
Production of methane in each treatment stage 2 MMS
Production of methane in treatment stage 1 MMS
Methane production from the manure of each class of swine
Total annual methane emissions from manure management
Housing
Housing
Housing
MMS other than drylot, solid storage and direct application
MMS other than drylot, solid storage and direct application
MMS other than drylot, solid storage and direct application
Post-separation drylot
MMS other than drylot, solid storage and direct application
MMS other than drylot, solid storage and direct application
Post-separation MMS other than drylot, solid storage and direct application
Direct application
MMS other than drylot, solid storage and direct application
MMS other than drylot, solid storage and direct application
Stage 2 MMS other than drylot, solid storage and direct application
Direct application
Used as fertiliser on own farm
Sold
Direct application
MMS other than drylot, solid storage and direct application
MMS other than drylot, solid storage and direct application
Stage 2 MMS other than drylot, solid storage and direct application
Direct application
Used as fertiliser on own farm
Sold
Direct application
MMS other than drylot, solid storage and direct application
MMS other than drylot, solid storage and direct application
Stage 2 MMS other than drylot, solid storage and direct application
Direct application
Used as fertiliser on own farm
Sold
4.5.1.1-2 Methane
4.5.1.5-6 Atmospheric deposition
4.5.1.3-4 N2O Direct
Annual nitrogen excretion from each swine group
Fraction of nitrogen in each primary MMS (excluding solid storage)
Fraction of nitrogen in solid storage
4.5.1.7-8 Leaching and runoff
4.5.1.9 Manure applied to soils
Nitrogen in treatment stage 1 MMS
Nitrogen transferred to treatment stage 2 MMS
Nitrogen in treatment stage 2 MMS
Total annual direct nitrous oxide emissions from manure management systems
Mass of nitrogen applied to soils for scope 1 emissions
Mass of nitrogen applied to soils for scope 3 emissions
Mass of nitrogen lost to leaching and runoff from drylot MMS
Annual emissions from leaching and runoff from each MMS
Total nitrogen volatilised from MMS
Annual atmospheric deposition emissions from MMS
Stage 1 MMS
Stage 2 MMS
Destinations
Stage 1 MMS
Stage 2 MMS
Destinations
4.5 Manure Management: Swine: Overview
This sheet shows the flow of manure through various swine manure management systems, where the related equations occur in the process and how the equations interact with each other. Click on an equation to view it in detail.

## Results
#VALUE! | 4.5 Manure management: Swine: Results
Home
Overview |  | Emissions breakdown
Results
|  | Scope 1 source | GHG emissions method 1 | GHG emissions method 2 | GHG Unit | CO2-e emissions method 1 | CO2-e emissions method 2 | CO2-e unit
|  | 4.5.1.1-2 Manure methane | 2.384 | 2.4087 | t CH4 | 66.753 | 67.4448 | t CO2e
INPUTS |  | 4.5.1.3-4 Direct N2O | 0.074343 | 0.074343 | t N2O | 19.7009 | 19.7009 | t CO2e
Site |  | 4.5.1.5-6 Atmospheric deposition | 0.024944 | 0.024944 | t N2O | 6.6103 | 6.6103 | t CO2e
Swine |  | 4.2.1.7-8 Leaching and runoff | 0.00026075 | 0.00026075 | t N2O | 0.069099 | 0.069099 | t CO2e
|  | Total |  |  |  | 93.1333 | 93.8251 | t CO2e
CALCULATIONS |  | 4.5.1.9 Manure applied to soils
4.5.1.1-2 Methane |  | WARNING: Manure nitrogen that was applied to soils must be accounted for
4.5.1.3-4 Direct N2O |  | See the table below for how to account for manure applied to soils for scope 1 and 3.
4.5.1.5-6 Atmos Dep |  | Manure nitrogen use | Amount of N in manure | N unit | Emissions allocated to | VEERG Calculation method
4.5.1.7-8 Leaching and runoff |  | Manure nitrogen deposited on farm soils (including use as fertiliser for other enterprises on own farm eg crops) | 3256.7705 | kg N | Scope 1 - This piggery | 5.2.2.1 (1), 5.4.1.3 (1, 2), 5.5.1.1 (1, 3)
4.5.1.9 Manure applied to soils |  | Manure nitrogen deposited on farm soils as fertiliser for other farm enterpsies (eg crops) | 653.2085 | kg N | Scope 1 - This piggery | 5.2.2.1 (1), 5.4.1.3 (1, 2), 5.5.1.1 (1, 3)
|  | Manure nitrogen sold | 653.2085 | kg N | Scope 3 (downstream) | 15.13.1.1 (1), 5.2.2.1 (1), 5.4.1.3 (1, 2), 5.5.1.1 (1, 3)
APPENDICES
Constants - Swine
Constants - Common
Constants - Common livestock
Acknowledgements
Tab template

## Input - Site
#VALUE! | Input - Site
Home
Overview
Results |  | Your business
|  | Farm name | Test Farms
INPUTS |  | Reporting entity name | Test Farms Pty Ltd
Site
Swine |  | 💡An 'Emissions accounting period' is a 12 month period where the business can report on the emissions, and is typically the same as the business' financial accounting period.
|  | Emissions calculation period start date | 2024-01-01 | ← DD/MM/YYYY or DD Month YYYY
CALCULATIONS |  | Emissions calculation period end date | 2024-12-31 | ← Automatically calculated, 12 months after start date
4.5.1.1-2 Methane
4.5.1.3-4 Direct N2O
4.5.1.5-6 Atmos Dep |  | Location and climate
4.5.1.7-8 Leaching and runoff
4.5.1.9 Manure applied to soils |  | Location information is used to reference some region and climate-specific emission factors
Tip: Use the web-based GAF Location Helper tool to easily get region and climate information. You will need an internet connection to use the GAF Location Helper.
APPENDICES |  | State | Western Australia | ← Please select
Constants - Swine |  | Region (ABS Statistical area level 4) if state is WA | Western Australia - Outback (South) | ← Please select
Constants - Common |  | Leaching zone | NO - Not in leaching zone | ← Please select
Constants - Common livestock |  | Elevation | 307.7 | Meters
Acknowledgements |  | Average temperature for reporting period | 18 | Degrees celsius
Tab template |  | Total rainfall for reporting period | 601 | Millimetres
|  | Potential evapotranspiration for reporting period | 1326 | Millimetres
|  | Number of frost days for reporting period | 7 | Days
|  | MAP:PET ratio | 0.45324
|  | Rainfall zone | High rainfall
|  | Climate zone | Warm temperate dry
|  | Wet or dry climate zone | Dry climate zone
|  | Temperature zone | Temperate
⚠️ Livestock sales are not automatically reflected in the duration and head tables - you will need to manually adjust head count and average liveweight
|  | Transaction name | Class (select) | Sale date | Head sold | Average weight per head (kg) | Total liveweight sold
|  |  |  | 2024-10-01 | 10 | 500 | 5000
0
0
0
0
0
0
0
0
0

## Input - Swine
#VALUE! | Input -Swine
Home
Overview
Results |  |  | Boars | Sows | Gilts | Others
|  | Average duration of stay between 01 Jan 24 and 31 Dec 24 | 365 | 365 | 365 | 365 | Days
|  | Average number of head between 01 Jan 24 and 31 Dec 24 | 100 | 100 | 100 | 100 | Head
INPUTS
Site
Swine |  | Feed intake
|  | Method 1 default values (Do not edit) | Boars | Sows | Gilts | Others
CALCULATIONS |  | Feed intake | 2.62 | 2.3 | 2.5 | 1.71 | kg/head/day
4.5.1.1-2 Methane
4.5.1.3-4 Direct N2O |  | Method 2 custom values (Edit if known) | Boars | Sows | Gilts | Others
4.5.1.5-6 Atmos Dep |  | Feed intake | 2.62 | 2.3 | 2.5 | 1.71 | kg/head/day
4.5.1.7-8 Leaching and runoff
4.5.1.9 Manure applied to soils
Manure production
APPENDICES |  | Method 1 default values (Do not edit) | Boars | Sows | Gilts | Others
Constants - Swine |  | Volatile solids produced per head per day | 0.4 | 0.46 | 0.55 | 0.39 | kg/head/day
Constants - Common |  | Nitrogen produced in swine waste per head per day | 0.046 | 0.049 | 0.046 | 0.0312 | kg N/head/day
Constants - Common livestock
Acknowledgements |  | Method 2 custom values (Edit if known) | Boars | Sows | Gilts | Others
Tab template |  | Volatile solids produced per head per day | 0.4 | 0.46 | 0.55 | 0.39 | kg/head/day
|  | Nitrogen produced in swine waste per head per day | 0.046 | 0.049 | 0.046 | 0.0312 | kg N/head/day
Manure management systems
|  | Production system | Outdoor/free range | ← Please select
In an outdoor/free range system the only likely stage 1 MMS is 'Drylot (feed pad)'
|  | Stage 1 MMS | Boars | Sows | Gilts | Others
|  | Anaerobic lagoon | 15% | 15% | 15% | 15% | Percent
|  | Were solids separated from Anaerobic lagoon? | Yes
|  | Percent solids separated from Anaerobic lagoon (Method 1) | 20%
|  | Percent solids separated from Anaerobic lagoon (Method 2) | 20%
|  | Drylot (feed pad) | 15% | 15% | 15% | 15% | Percent
|  | Were solids separated from Drylot (feed pad)? | Yes
|  | Percent solids separated from Drylot (feed pad) (Method 1) | 20%
|  | Percent solids separated from Drylot (feed pad) (Method 2) | 20%
|  | Digester / covered lagoons | 15% | 15% | 15% | 15% | Percent
|  | Were solids separated from Digester / covered lagoons? | Yes
|  | Percent solids separated from Digester / covered lagoons (Method 1) | 20%
|  | Percent solids separated from Digester / covered lagoons (Method 2) | 20%
|  | Deep litter | 15% | 15% | 15% | 15% | Percent
|  | Were solids separated from Deep litter? | Yes
|  | Percent solids separated from Deep litter (Method 1) | 20%
|  | Percent solids separated from Deep litter (Method 2) | 20%
|  | Pit storage | 15% | 15% | 15% | 15% | Percent
|  | Were solids separated from Pit storage? | Yes
|  | Percent solids separated from Pit storage (Method 1) | 20%
|  | Percent solids separated from Pit storage (Method 2) | 20%
|  | Solid storage (before solid separation) | 25% | 25% | 25% | 25% | Percent
|  | Solid storage (after solid separation) - Method 1 | 40% | 40% | 40% | 40%
|  | Solid storage (after solid separation) - Method 2 | 40% | 40% | 40% | 40%
|  | Total sent to all MMS (Must equal 100%) | 100% | 100% | 100% | 100%
▼
|  | Stage 2 MMS | Boars | Sows | Gilts | Others | ► | Destination after stage 2 MMS (Percent)
|  | From stage 1: Anaerobic lagoon | Manure was sent to this MMS, please complete this section. |  |  |  |  | Sold | Fert for own farm (eg crop) | Direct application to soil
|  | Digester / covered lagoons | 20% | 25% | 25% | 25% | Percent | 25% | 25% | 50%
|  | Deep litter | 20% | 25% | 25% | 25% | Percent | 25% | 25% | 50%
|  | Pit storage | 20% | 25% | 25% | 25% | Percent | 25% | 25% | 50%
|  | Direct application | 40% | 25% | 25% | 25% | Percent | 0% | 0% | 100%
|  | From stage 1: Drylot (feed pad) | Manure was sent to this MMS, please complete this section. |  |  |  |  | Sold | Fert for own farm (eg crop) | Direct application to soil
|  | Anaerobic lagoon | 20% | 25% | 25% | 25% | Percent | 25% | 25% | 50%
|  | Digester / covered lagoons | 20% | 25% | 25% | 25% | Percent | 25% | 25% | 50%
|  | Deep litter | 20% | 25% | 25% | 25% | Percent | 25% | 25% | 50%
|  | Pit storage | 20% | 25% | 25% | 25% | Percent | 25% | 25% | 50%
|  | Direct application | 20% | 0% | 0% | 0% |  | 0% | 0% | 100%
|  | From stage 1: Digester / covered lagoons | Manure was sent to this MMS, please complete this section. |  |  |  |  | Sold | Fert for own farm (eg crop) | Direct application to soil
|  | Anaerobic lagoon | 20% | 25% | 25% | 25% | Percent | 25% | 25% | 50%
|  | Deep litter | 20% | 25% | 25% | 25% | Percent | 25% | 25% | 50%
|  | Pit storage | 20% | 25% | 25% | 25% | Percent | 25% | 25% | 50%
|  | Direct application | 40% | 25% | 25% | 25% | Percent | 0% | 0% | 100%
|  | From stage 1: Deep litter | Manure was sent to this MMS, please complete this section. |  |  |  |  | Sold | Fert for own farm (eg crop) | Direct application to soil
|  | Anaerobic lagoon | 20% | 25% | 25% | 25% | Percent | 25% | 25% | 50%
|  | Digester / covered lagoons | 20% | 25% | 25% | 25% | Percent | 25% | 25% | 50%
|  | Pit storage | 20% | 25% | 25% | 25% | Percent | 25% | 25% | 50%
|  | Direct application | 40% | 25% | 25% | 25% | Percent | 0% | 0% | 100%
|  | From stage 1: Pit storage | Manure was sent to this MMS, please complete this section. |  |  |  |  | Sold | Fert for own farm (eg crop) | Direct application to soil
|  | Anaerobic lagoon | 20% | 25% | 25% | 25% | Percent | 25% | 25% | 50%
|  | Digester / covered lagoons | 20% | 25% | 25% | 25% | Percent | 25% | 25% | 50%
|  | Deep litter | 20% | 25% | 25% | 25% | Percent | 25% | 25% | 50%
|  | Direct application | 40% | 25% | 25% | 25% | Percent | 0% | 0% | 100%
|  | From stage 1: Solid storage | Manure was sent to this MMS, please complete this section. |  |  |  |  | Sold | Fert for own farm (eg crop) | Direct application to soil
|  | Anaerobic lagoon | 20% | 20% | 20% | 20% | Percent | 25% | 25% | 50%
|  | Digester / covered lagoons | 20% | 20% | 20% | 20% | Percent | 25% | 25% | 50%
|  | Deep litter | 20% | 20% | 20% | 20% | Percent | 25% | 25% | 50%
|  | Pit storage | 10% | 10% | 10% | 10% | Percent | 25% | 25% | 50%
|  | Direct application | 30% | 30% | 30% | 30% | Percent | 0% | 0% | 100%
|  | Where manure was deposited on farm soils, what is the closest match? | Crop | ← Please select
|  | Irrigation method | Sprinkler irrigation | ← Please select

## 4.5.1.1-2 Methane
#VALUE! | 4.5.1.1-2 Manure Methane
Home |  | Method 1 | [6 empty] | Method 2
Overview
Results |  | Fraction of volatile solids in each primary system other than solid storage
VEERG 2026: 4.5.1.1, Equation (4)
|  | Function name | =MMS_Swine_Methane_Equations.VEERG_4_5_1_1__4_FractionVolatileSolidsPrimarySystem
INPUTS
Site
Swine |  | Variable | FVSjmT1
|  | Unit | fraction
CALCULATIONS |  | MMSjmT1 | fraction of manure to each primary MMS for each class prior to solid separation |  | fraction | Input | Table_MMS_j_m_T-1
4.5.1.1-2 Methane |  | SSm | fraction of volatile solids separated to solid storage for each MMS |  | fraction | Input | M1_Table_SS_m
4.5.1.3-4 Direct N2O
4.5.1.5-6 Atmos Dep |  | Table_MMS_j_m_T-1
4.5.1.7-8 Leaching and runoff |  | Fraction VS sent to MMS other than solid storage in stage 1
4.5.1.9 Manure applied to soils |  | Stage 1 management | Boars | Sows | Gilts | Others
|  | Anaerobic lagoon | 0.15 | 0.15 | 0.15 | 0.15 | fraction
|  | Drylot (feed pad) | 0.15 | 0.15 | 0.15 | 0.15
APPENDICES |  | Digester / covered lagoons | 0.15 | 0.15 | 0.15 | 0.15
Constants - Swine |  | Deep litter | 0.15 | 0.15 | 0.15 | 0.15
Constants - Common |  | Pit storage | 0.15 | 0.15 | 0.15 | 0.15
Constants - Common livestock
Acknowledgements |  | M1_Table_SS_m | [6 empty] | M2_Table_SS_m-1-7-9
Tab template |  | Fraction separated solids sent from MMS other than solid storage to solid storage in stage 1 (Method 1) | [6 empty] | Fraction separated solids sent from MMS other than solid storage to solid storage in stage 1 (Method 2)
|  | Stage 1 management | Boars | Sows | Gilts | Others |  |  | Stage 1 management | Boars | Sows | Gilts | Others
|  | Anaerobic lagoon | 0.2 | 0.2 | 0.2 | 0.2 | fraction |  | Anaerobic lagoon | 0.2 | 0.2 | 0.2 | 0.2 | fraction
|  | Drylot (feed pad) | 0.2 | 0.2 | 0.2 | 0.2 |  |  | Drylot (feed pad) | 0.2 | 0.2 | 0.2 | 0.2
|  | Digester / covered lagoons | 0.2 | 0.2 | 0.2 | 0.2 |  |  | Digester / covered lagoons | 0.2 | 0.2 | 0.2 | 0.2
|  | Deep litter | 0.2 | 0.2 | 0.2 | 0.2 |  |  | Deep litter | 0.2 | 0.2 | 0.2 | 0.2
|  | Pit storage | 0.2 | 0.2 | 0.2 | 0.2 |  |  | Pit storage | 0.2 | 0.2 | 0.2 | 0.2
|  | M1_Table_FVS_j_m_T-1 | [6 empty] | M2_Table_FVS_j_m_T-1
|  | Fraction VS in MMS other than solid storage in stage 1 (Method 1) | [6 empty] | Fraction VS in MMS other than solid storage in stage 1 (Method 2)
|  | Stage 1 management | Boars | Sows | Gilts | Others |  |  | Stage 1 management | Boars | Sows | Gilts | Others
|  | Anaerobic lagoon | 0.12 | 0.12 | 0.12 | 0.12 | fraction |  | Anaerobic lagoon | 0.12 | 0.12 | 0.12 | 0.12 | fraction
|  | Drylot (feed pad) | 0.12 | 0.12 | 0.12 | 0.12 |  |  | Drylot (feed pad) | 0.12 | 0.12 | 0.12 | 0.12
|  | Digester / covered lagoons | 0.12 | 0.12 | 0.12 | 0.12 |  |  | Digester / covered lagoons | 0.12 | 0.12 | 0.12 | 0.12
|  | Deep litter | 0.12 | 0.12 | 0.12 | 0.12 |  |  | Deep litter | 0.12 | 0.12 | 0.12 | 0.12
|  | Pit storage | 0.12 | 0.12 | 0.12 | 0.12 |  |  | Pit storage | 0.12 | 0.12 | 0.12 | 0.12
Fraction of volatile solids in solid storage
VEERG 2026: 4.5.1.1, Equation (5)
|  | Function name | =MMS_Swine_Methane_Equations.VEERG_4_5_1_1__5_FractionVolatileSolidsSolidStorageVariation
VARIATION ON SOURCE: Split equation for MMSm=1,7,9 into separate items to allow for calculation
|  | Variable | FVSjm4T1
|  | Unit | fraction
|  | MMSjm4T1 | fraction of manure in solid storage primary system |  | fraction | Input | Table_MMS_j_m-4_T-1
|  | MMSjm179T1 | fraction of manure in MMS 1, 7, and 9 in treatment stage 1 |  | fraction | Input | Table_MMS_j_m_T-1
|  | SSm | fraction of volatile solids separated to solid storage for each MMS |  | fraction | Input | M1_Table_SS_m
Table_MMS_j_m-4_T-1
Fraction primary system solid storage
|  | Stage 1 management | Boars | Sows | Gilts | Others
|  | Solid storage (before solid separation) | 0.25 | 0.25 | 0.25 | 0.25 | fraction
|  | M1_Table_FVS_j_m-4_T-1 | [6 empty] | M2_Table_FVS_j_m-4_T-1
|  | Fraction VS in stage 1 solid storage (Method 1) | [6 empty] | Fraction VS in stage 1 solid storage (Method 2)
|  | Stage 1 management | Boars | Sows | Gilts | Others |  |  | Stage 1 management | Boars | Sows | Gilts | Others
|  | Solid storage | 0.4 | 0.4 | 0.4 | 0.4 | fraction |  | Solid storage | 0.4 | 0.4 | 0.4 | 0.4 | fraction
Volatile solids transferred to treatment stage 2 MMS
VEERG 2026: 4.5.1.1, Equation (7)
|  | Function name | =MMS_Swine_Methane_Equations.VEERG_4_5_1_1__7_VolatileSolidsTransferredStage2
|  | Variable | VSTijmT2
|  | Unit | kg VS
|  | VSj | volatile solid production from swine in each class |  | kg/head/day | Input | M1_Table_VS_j
|  | FVSjmT1 | fraction of volatile solids in each primary system |  | fraction | Calculated from 4.5.1.1 (4)(5) | M1_Table_FVS_j_m_T-1 | M1_Table_FVS_j_m-4_T-1
|  | VSLmT1 | fraction of volatile solids lost during storage in the primary system |  | fraction | Lookup | Table_VSL_m_T-1
|  | M1_Table_VS_j | [6 empty] | M2_Table_VS_j
|  | Daily volatile solid production (Method 1) | [6 empty] | Daily volatile solid production (Method 2)
|  | Boars | Sows | Gilts | Others |  |  |  | Boars | Sows | Gilts | Others
|  | 0.4 | 0.46 | 0.55 | 0.39 | kg/head/day |  |  | 0.4 | 0.46 | 0.55 | 0.39 | kg/head/day
Table_VSL_m_T-1
Fraction volatile solids lost during storage in primary system
|  | Stage 1 management | VSLm,T=1
|  | Anaerobic lagoon | 0 | fraction
|  | Drylot (feed pad) | 0
|  | Digester / covered lagoons | 0.75
|  | Deep litter | 0.05 |  | create source data in sourcedata file
|  | Pit storage | 0
|  | Solid storage (before solid separation) | 0
|  | M1 Table_VST_j_m_T-2 | [6 empty] | M2 Table_VST_j_m_T-2
|  | Volatile solids transferred from stage 1 to stage 2 (Method 1) | [6 empty] | Volatile solids transferred from stage 1 to stage 2 (Method 2)
|  | Stage 1 management | Boars | Sows | Gilts | Others |  |  | Stage 1 management | Boars | Sows | Gilts | Others
|  | Anaerobic lagoon | 0.048 | 0.0552 | 0.066 | 0.0468 | kg VS |  | Anaerobic lagoon | 0.048 | 0.0552 | 0.066 | 0.0468 | kg VS
|  | Drylot (feed pad) | 0.048 | 0.0552 | 0.066 | 0.0468 |  |  | Drylot (feed pad) | 0.048 | 0.0552 | 0.066 | 0.0468
|  | Digester / covered lagoons | 0.012 | 0.0138 | 0.0165 | 0.0117 |  |  | Digester / covered lagoons | 0.012 | 0.0138 | 0.0165 | 0.0117
|  | Deep litter | 0.0456 | 0.05244 | 0.0627 | 0.04446 |  |  | Deep litter | 0.0456 | 0.05244 | 0.0627 | 0.04446
|  | Pit storage | 0.048 | 0.0552 | 0.066 | 0.0468 |  |  | Pit storage | 0.048 | 0.0552 | 0.066 | 0.0468
|  | Solid storage | 0.16 | 0.184 | 0.22 | 0.156 |  |  | Solid storage | 0.16 | 0.184 | 0.22 | 0.156
Production of methane in each treatment stage 2 MMS
VEERG 2026: 4.5.1.1, Equation (6)
|  | Function name | =MMS_Swine_Methane_Equations.VEERG_4_5_1_1__6_Stage2MethaneProduction
|  | Variable | MijmT2
|  | Unit | kg CH4/head/day
|  | VSTjmT2 | volatile solids transferred to treatment stage 2 MMS |  | kg/head/day | Calculated from 4.5.1.1 (7) | M1 Table_VST_j_m_T-2 |  | VSTjmT2 | volatile solids transferred to treatment stage 2 MMS |  | kg/head/day | Calculated from 4.5.1.1 (7)
|  | BO | emissions potential |  | m3 CH4/kg VS | Constant | 0.19 |  | BO | emissions potential |  | m3 CH4/kg VS | Constant | 0.19
|  | MMSjmT2 | fraction of manure in each secondary system |  | fraction | Input | Table_MMS_j_m_T-2 |  | MMSjmT2 | fraction of manure in each secondary system |  | fraction | Input
|  | MCFim | methane conversion factor for temperate zone and system |  | fraction | Constant | M1_Table_MCF_i_m |  | MCFim | methane conversion factor for temperate zone and system |  | fraction | Constant
|  | rho | density of methane |  | kg/m3 | Constant | 0.6784 |  | rho | density of methane |  | kg/m3 | Constant
|  | i | state |  |  | Input | Western Australia |  | MAT | Mean annual temperature |  | °C | Input | 18
Table_MMS_j_m_T-2
Fraction of manure in each secondary system
|  | Stage 1 management | Stage 2 management | Boars | Sows | Gilts | Others
|  | Anaerobic lagoon | Digester / covered lagoons | 0.2 | 0.25 | 0.25 | 0.25 | fraction
|  |  | Deep litter | 0.2 | 0.25 | 0.25 | 0.25
|  |  | Pit storage | 0.2 | 0.25 | 0.25 | 0.25
|  | Drylot (feed pad) | Anaerobic lagoon | 0.2 | 0.25 | 0.25 | 0.25
|  |  | Digester / covered lagoons | 0.2 | 0.25 | 0.25 | 0.25
|  |  | Deep litter | 0.2 | 0.25 | 0.25 | 0.25
|  |  | Pit storage | 0.2 | 0.25 | 0.25 | 0.25
|  | Digester / covered lagoons | Anaerobic lagoon | 0.2 | 0.25 | 0.25 | 0.25
|  |  | Deep litter | 0.2 | 0.25 | 0.25 | 0.25
|  |  | Pit storage | 0.2 | 0.25 | 0.25 | 0.25
|  | Deep litter | Anaerobic lagoon | 0.2 | 0.25 | 0.25 | 0.25
|  |  | Digester / covered lagoons | 0.2 | 0.25 | 0.25 | 0.25
|  |  | Pit storage | 0.2 | 0.25 | 0.25 | 0.25
|  | Pit storage | Anaerobic lagoon | 0.2 | 0.25 | 0.25 | 0.25
|  |  | Digester / covered lagoons | 0.2 | 0.25 | 0.25 | 0.25
|  |  | Deep litter | 0.2 | 0.25 | 0.25 | 0.25
|  | Solid storage | Anaerobic lagoon | 0.2 | 0.2 | 0.2 | 0.2
|  |  | Digester / covered lagoons | 0.2 | 0.2 | 0.2 | 0.2
|  |  | Deep litter | 0.2 | 0.2 | 0.2 | 0.2
|  |  | Pit storage | 0.1 | 0.1 | 0.1 | 0.1 |  | NOTE: Drylot MCF is state-based rather than temperature-based.
|  | M1_Table_MCF_i_m | [6 empty] | M1_Table_MCF_i_m
|  | Methane conversion factor for state (Method 1) | [6 empty] | Methane conversion factor for temperature zone (Method 2)
|  | MMS | MCFim | [5 empty] | MMS | MCFim
|  | Anaerobic lagoon | 0.76 | fraction |  |  |  |  | Anaerobic lagoon | 0.77 | fraction
|  | Drylot (feed pad) | 0.01 | [5 empty] | Drylot (feed pad) | 0.01
|  | Digester / covered lagoons | 0.1 | [5 empty] | Digester / covered lagoons | 0.1
|  | Deep litter | 0.04 | [5 empty] | Deep litter | 0.04
|  | Pit storage | 0.03 | [5 empty] | Pit storage | 0.03
|  | Solid storage | 0.02 | [5 empty] | Solid storage | 0.02
|  | M1_Table_M_i_j_m_T-2 | [6 empty] | M2_Table_M_i_j_m_T-2
|  | Production of methane for each MMS in stage 2 (Method 1) | [6 empty] | Production of methane for each MMS in stage 2 (Method 2)
|  | Stage 1 management | Stage 2 management | Boars | Sows | Gilts | Others |  | Stage 1 management | Stage 2 management | Boars | Sows | Gilts | Others
|  | Anaerobic lagoon | Digester / covered lagoons | 0.00012374 | 0.00017788 | 0.00021268 | 0.00015081 | kg CH4/head/day | Anaerobic lagoon | Digester / covered lagoons | 0.00012374 | 0.00017788 | 0.00021268 | 0.00015081 | kg CH4/head/day
|  |  | Deep litter | 4.9496e-05 | 7.1151e-05 | 8.5071e-05 | 6.0323e-05 |  |  | Deep litter | 4.9496e-05 | 7.1151e-05 | 8.5071e-05 | 6.0323e-05
|  |  | Pit storage | 3.7122e-05 | 5.3363e-05 | 6.3804e-05 | 4.5242e-05 |  |  | Pit storage | 3.7122e-05 | 5.3363e-05 | 6.3804e-05 | 4.5242e-05
|  | Drylot (feed pad) | Anaerobic lagoon | 0.00094043 | 0.0013519 | 0.0016164 | 0.0011461 |  | Drylot (feed pad) | Anaerobic lagoon | 0.0009528 | 0.0013696 | 0.0016376 | 0.0011612
|  |  | Digester / covered lagoons | 0.00012374 | 0.00017788 | 0.00021268 | 0.00015081 |  |  | Digester / covered lagoons | 0.00012374 | 0.00017788 | 0.00021268 | 0.00015081
|  |  | Deep litter | 4.9496e-05 | 7.1151e-05 | 8.5071e-05 | 6.0323e-05 |  |  | Deep litter | 4.9496e-05 | 7.1151e-05 | 8.5071e-05 | 6.0323e-05
|  |  | Pit storage | 3.7122e-05 | 5.3363e-05 | 6.3804e-05 | 4.5242e-05 |  |  | Pit storage | 3.7122e-05 | 5.3363e-05 | 6.3804e-05 | 4.5242e-05
|  | Digester / covered lagoons | Anaerobic lagoon | 0.00023511 | 0.00033797 | 0.00040409 | 0.00028654 |  | Digester / covered lagoons | Anaerobic lagoon | 0.0002382 | 0.00034241 | 0.00040941 | 0.00029031
|  |  | Deep litter | 1.2374e-05 | 1.7788e-05 | 2.1268e-05 | 1.5081e-05 |  |  | Deep litter | 1.2374e-05 | 1.7788e-05 | 2.1268e-05 | 1.5081e-05
|  |  | Pit storage | 9.2805e-06 | 1.3341e-05 | 1.5951e-05 | 1.1311e-05 |  |  | Pit storage | 9.2805e-06 | 1.3341e-05 | 1.5951e-05 | 1.1311e-05
|  | Deep litter | Anaerobic lagoon | 0.0008934 | 0.0012843 | 0.0015355 | 0.0010888 |  | Deep litter | Anaerobic lagoon | 0.00090516 | 0.0013012 | 0.0015557 | 0.0011032
|  |  | Digester / covered lagoons | 0.00011755 | 0.00016898 | 0.00020204 | 0.00014327 |  |  | Digester / covered lagoons | 0.00011755 | 0.00016898 | 0.00020204 | 0.00014327
|  |  | Pit storage | 3.5266e-05 | 5.0695e-05 | 6.0613e-05 | 4.298e-05 |  |  | Pit storage | 3.5266e-05 | 5.0695e-05 | 6.0613e-05 | 4.298e-05
|  | Pit storage | Anaerobic lagoon | 0.00094043 | 0.0013519 | 0.0016164 | 0.0011461 |  | Pit storage | Anaerobic lagoon | 0.0009528 | 0.0013696 | 0.0016376 | 0.0011612
|  |  | Digester / covered lagoons | 0.00012374 | 0.00017788 | 0.00021268 | 0.00015081 |  |  | Digester / covered lagoons | 0.00012374 | 0.00017788 | 0.00021268 | 0.00015081
|  |  | Deep litter | 4.9496e-05 | 7.1151e-05 | 8.5071e-05 | 6.0323e-05 |  |  | Deep litter | 4.9496e-05 | 7.1151e-05 | 8.5071e-05 | 6.0323e-05
|  | Solid storage | Anaerobic lagoon | 0.0031348 | 0.003605 | 0.0043103 | 0.0030564 |  | Solid storage | Anaerobic lagoon | 0.003176 | 0.0036524 | 0.004367 | 0.0030966
|  |  | Digester / covered lagoons | 0.00041247 | 0.00047434 | 0.00056714 | 0.00040216 |  |  | Digester / covered lagoons | 0.00041247 | 0.00047434 | 0.00056714 | 0.00040216
|  |  | Deep litter | 0.00016499 | 0.00018973 | 0.00022686 | 0.00016086 |  |  | Deep litter | 0.00016499 | 0.00018973 | 0.00022686 | 0.00016086
|  |  | Pit storage | 6.187e-05 | 7.1151e-05 | 8.5071e-05 | 6.0323e-05 |  |  | Pit storage | 6.187e-05 | 7.1151e-05 | 8.5071e-05 | 6.0323e-05
▲ Back to top
Production of methane in treatment stage 1 MMS
VEERG 2026: 4.5.1.1, Equation (3)
|  | Function name | =MMS_Swine_Methane_Equations.VEERG_4_5_1_1__3_Stage1MethaneProduction
|  | Variable | MijmT1
|  | Unit | kg CH4/head/day
|  | VSj | volatile solid production from swine in each class |  | kg/head/day | Input | M1_Table_VS_j
|  | FVSjmT1 | fraction of volatile solids in each primary system |  | fraction | Calculated from 4.5.1.1 (4)(5) | M1_Table_FVS_j_m_T-1 | M1_Table_FVS_j_m-4_T-1
|  | MCFim | methane conversion factor for temperate zone and system |  | fraction | Constant | M1_Table_MCF_i_m
|  | BO | emissions potential |  | m3 CH4/kg VS | Constant | 0.19
|  | rho | density of methane |  | kg/m3 | Constant | 0.6784
|  | M1_Table_M_i_j_m_T-1 | [6 empty] | M2_Table_M_i_j_m_T-1
|  | Production of methane for each MMS in stage 1 (Method 1) | [6 empty] | Production of methane for each MMS in stage 1 (Method 2)
|  | Stage 1 management | Boars | Sows | Gilts | Others |  |  | Stage 1 management | Boars | Sows | Gilts | Others
|  | Anaerobic lagoon | 0.0047021 | 0.0054074 | 0.0064654 | 0.0045846 | kg CH4/head/day |  | Anaerobic lagoon | 0.004764 | 0.0054786 | 0.0065505 | 0.0046449 | kg CH4/head/day
|  | Drylot (feed pad) | 6.187e-05 | 7.1151e-05 | 8.5071e-05 | 6.0323e-05 |  |  | Drylot (feed pad) | 6.187e-05 | 7.1151e-05 | 8.5071e-05 | 6.0323e-05
|  | Digester / covered lagoons | 0.0006187 | 0.00071151 | 0.00085071 | 0.00060323 |  |  | Digester / covered lagoons | 0.0006187 | 0.00071151 | 0.00085071 | 0.00060323
|  | Deep litter | 0.00024748 | 0.0002846 | 0.00034029 | 0.00024129 |  |  | Deep litter | 0.00024748 | 0.0002846 | 0.00034029 | 0.00024129
|  | Pit storage | 0.00018561 | 0.00021345 | 0.00025521 | 0.00018097 |  |  | Pit storage | 0.00018561 | 0.00021345 | 0.00025521 | 0.00018097
|  | Solid storage | 0.00041247 | 0.00047434 | 0.00056714 | 0.00040216 |  |  | Solid storage | 0.00041247 | 0.00047434 | 0.00056714 | 0.00040216
▲ Back to top
Methane production from the manure of each class of swine
VEERG 2026: 4.5.1.1, Equation (2)
VARIATION ON SOURCE: Split variable Mjm into MjmT1 and MjmT2 for stage 1 and 2 MMS.
|  | Function name | =MMS_Swine_Methane_Equations.VEERG_4_5_1_1__2_MethaneProductionPerClassVariation
|  | Variable | Mmj
|  | Unit | kg CH4/head/day
|  | MjmT | methane production from manure per class, MMS, and treatment stage |  | kg CH4/head/day | Calculated from 4.5.1.1 (3) and (6) | M1_Table_M_i_j_m_T-1 | M1_Table_M_i_j_m_T-2
|  | M1_Table_M_m_j | [6 empty] | M2_Table_M_m_j
|  | Production of methane for all MMS in stages 1 and 2 (Method 1) | [6 empty] | Production of methane for all MMS in stages 1 and 2 (Method 2)
|  | Boars | Sows | Gilts | Others |  |  |  | Boars | Sows | Gilts | Others
|  | 0.01378 | 0.016933 | 0.020246 | 0.014356 | kg CH4/head/day |  |  | 0.013923 | 0.017109 | 0.020456 | 0.014505 | kg CH4/head/day
▲ Back to top
Total annual methane emissions from manure management
VEERG 2026: 4.5.1.1, Equation (1)
|  | Function name | =MMS_Swine_Methane_Equations.VEERG_4_5_1_1__1_TotalAnnualMethaneEmissions
|  | Variable | ECH4
|  | Unit | t CH4
|  | Dj | length of stay of each class of swine |  | days | Input | Table_D_j
|  | Mmj | methane production from manure in each swine class |  | kg CH4/head/day | Calculated from 4.5.1.1 (2) | M1_Table_M_m_j
|  | Nj | numbers of swine in each class |  | head | Input | M1_Table_M_m_j
Table_D_j
Duration of stay of each class of swine
|  | Boars | Sows | Gilts | Others
|  | 365 | 365 | 365 | 365 | days
Table_N_j
Number of head for each swine class
|  | Boars | Sows | Gilts | Others
|  | 100 | 100 | 100 | 100 | head
|  | M1_Table_E_CH4 | [6 empty] | M2_Table_E_CH4
|  | Methane emissions from manure management (Method 1) | [6 empty] | Methane emissions from manure management (Method 2)
|  | Boars | Sows | Gilts | Others |  |  |  | Boars | Sows | Gilts | Others
|  | 0.50297 | 0.61806 | 0.73899 | 0.52401 | t CH4 |  |  | 0.50818 | 0.62447 | 0.74665 | 0.52944 | t CH4
|  | ECH4 | 2.384 | t CH4 |  |  |  |  | ECH4 | 2.4087 | t CH4
|  | ECH4 | Methane emissions (t CH4) |  | 2.384 |  |  |  | ECH4 | Methane emissions (t CH4) |  | 2.4087
|  | GWPCH4 | Global warming potential for methane (t CO2-e / t CH4) |  | 28 |  |  |  | GWPCH4 | Global warming potential for methane (t CO2-e / t CH4) |  | 28
▲ Back to top |  | ECO2e | 66.753 | t CO2e |  |  |  |  | ECO2e | 67.4448 | t CO2e
𝑉𝑆𝑇_(𝑖𝑗𝑚,𝑇=2)=𝑉𝑆_𝑗×𝐹𝑉𝑆_(𝑗𝑚,𝑇=1)×(1−𝑉𝑆𝐿_(𝑚,𝑇=1) )
𝑀_(𝑖𝑗𝑚,𝑇=2)=𝑉𝑆𝑇_(𝑗𝑚,𝑇=2)×𝐵𝑂×𝑀𝑀𝑆_(𝑗𝑚,𝑇=2)×𝑀𝐶𝐹_𝑖𝑚×𝜌
𝐹𝑉𝑆_(𝑗𝑚,𝑇=1)=𝑀𝑀𝑆_(𝑗𝑚,𝑇=1)×(1−𝑆𝑆_𝑚 )
ORIGINAL: 𝐹𝑉𝑆_(𝑗,𝑚=4,𝑇=1)=𝑀𝑀𝑆_(𝑗,𝑚=4,𝑇=1)+(𝑀𝑀𝑆_(𝑗,𝑚=1,7,9,𝑇=1)×𝑆𝑆_𝑚 )
𝑀_(𝑖𝑗𝑚,𝑇=1)=𝑉𝑆_𝑗×𝐹𝑉𝑆_(𝑗𝑚,𝑇=1)×𝑀𝐶𝐹_𝑖𝑚×𝐵𝑂×𝜌
𝑀_𝑚𝑗=∑_𝑚▒〖∑_𝑇▒𝑀_𝑗𝑚𝑇 〗
𝐸_𝐶𝐻4=∑_𝑗▒(𝐷_𝑗×𝑀_𝑚𝑗×𝑁_𝑗 ) ×10^(−3)
𝐹𝑉𝑆_(𝑗,𝑚=4,𝑇=1)=𝑀𝑀𝑆_(𝑗,𝑚=4,𝑇=1)+(𝑀𝑀𝑆_(𝑗,𝑚=1,𝑇=1)×𝑆𝑆_(𝑚=1,𝑇=1) )+(𝑀𝑀𝑆_(𝑗,𝑚=7,𝑇=1)×𝑆𝑆_(𝑚=7,𝑇=1) )+(𝑀𝑀𝑆_(𝑗,𝑚=9,𝑇=1)×𝑆𝑆_(𝑚=9,𝑇=1) )

## 4.5.1.3-4 Direct N2O
#VALUE! | 4.5.1.3-4 Manure Direct N2O
Home |  | Method 1 | [6 empty] | Method 2
Overview
Results |  | Annual nitrogen excretion from each swine group
VEERG 2026: 4.5.1.3, Equation (5)
|  | Function name | =MMS_Swine_N2ODirect_Equations.VEERG_4_5_1_3__5_AnnualNitrogenExcretion
INPUTS
Site
Swine |  | Variable | AE_j
|  | Unit | kg N
CALCULATIONS |  | N_j | number of swine in each group |  | head | Input | Table_N_j
4.5.1.1-2 Methane |  | NW_j | nitrogen produced in swine manure and waste feed in each class |  | kg N/head/day | Input | M1_Table_NW_j
4.5.1.3-4 Direct N2O |  | D_j | duration of stay of swine group |  | days | Input | Table_D_j
4.5.1.5-6 Atmos Dep
4.5.1.7-8 Leaching and runoff |  | Table_N_j
4.5.1.9 Manure applied to soils |  | Number of head for each swine class
|  | Boars | Sows | Gilts | Others
|  | 100 | 100 | 100 | 100 | head
APPENDICES
Constants - Swine |  | M1_Table_NW_j | [6 empty] | M2_Table_NW_j
Constants - Common |  | Nitrogen produced per class (Method 1) | [6 empty] | Nitrogen produced per class (Method 2)
Constants - Common livestock |  | Boars | Sows | Gilts | Others |  |  |  | Boars | Sows | Gilts | Others
Acknowledgements |  | 0.046 | 0.049 | 0.046 | 0.0312 | kg N/head/day |  |  | 0.046 | 0.049 | 0.046 | 0.0312 | kg N/head/day
Tab template
Table_D_j
Duration of stay for each swine class
|  | Boars | Sows | Gilts | Others
|  | 365 | 365 | 365 | 365 | days
|  | M1_Table_AE_j | [6 empty] | M2_Table_AE_j
|  | Annual nitrogen excretion (Method 1) | [6 empty] | Annual nitrogen excretion (Method 2)
|  | Boars | Sows | Gilts | Others |  |  |  | Boars | Sows | Gilts | Others
|  | 1679 | 1788.5 | 1679 | 1138.8 | kg N |  |  | 1679 | 1788.5 | 1679 | 1138.8 | kg N
Fraction of nitrogen in each primary MMS (excluding solid storage)
VEERG 2026: 4.5.1.3, Equation (3)
|  | Function name | =MMS_Swine_N2ODirect_Equations.VEERG_4_5_1_3__3_FractionOfNitrogenInPrimaryMMS
|  | Variable | FN_jmT1
|  | Unit | fraction
|  | MMS_jmT1 | fraction of manure in primary MMS |  | fraction | Input | Table_MMS_j_m-1-7-9-8_T-1
|  | SN_m | fraction of nitrogen separated to solid storage for each MMS |  | fraction | Input | M1_Table_SN_m-1-7-9
Table_MMS_j_m-1-7-9-8_T-1
Fraction N sent to MMS other than solid storage in stage 1
|  | Stage 1 management | Boars | Sows | Gilts | Others
|  | Anaerobic lagoon | 0.15 | 0.15 | 0.15 | 0.15 | fraction
|  | Drylot (feed pad) | 0.15 | 0.15 | 0.15 | 0.15
|  | Digester / covered lagoons | 0.15 | 0.15 | 0.15 | 0.15
|  | Deep litter | 0.15 | 0.15 | 0.15 | 0.15
|  | Pit storage | 0.15 | 0.15 | 0.15 | 0.15
|  | M1_Table_SN_m-1-7-9 | [6 empty] | M2_Table_SN_m-1-7-9
|  | Fraction of nitrogen separated to solid storage (Method 1) | [6 empty] | Fraction of nitrogen separated to solid storage (Method 2)
|  | Stage 1 management | Boars | Sows | Gilts | Others |  |  | Stage 1 management | Boars | Sows | Gilts | Others
|  | Anaerobic lagoon | 0.2 | 0.2 | 0.2 | 0.2 | fraction |  | Anaerobic lagoon | 0.2 | 0.2 | 0.2 | 0.2 | fraction
|  | Drylot (feed pad) | 0.2 | 0.2 | 0.2 | 0.2 |  |  | Drylot (feed pad) | 0.2 | 0.2 | 0.2 | 0.2
|  | Digester / covered lagoons | 0.2 | 0.2 | 0.2 | 0.2 |  |  | Digester / covered lagoons | 0.2 | 0.2 | 0.2 | 0.2
|  | Deep litter | 0.2 | 0.2 | 0.2 | 0.2 |  |  | Deep litter | 0.2 | 0.2 | 0.2 | 0.2
|  | Pit storage | 0.2 | 0.2 | 0.2 | 0.2 |  |  | Pit storage | 0.2 | 0.2 | 0.2 | 0.2
|  | M1_Table_FN_j_m_T-1 | [6 empty] | M2_Table_FN_j_m_T-1
|  | Fraction N in each primary MMS (Method 1) | [6 empty] | Fraction N in each primary MMS (Method 2)
|  | Stage 1 management | Boars | Sows | Gilts | Others |  |  | Stage 1 management | Boars | Sows | Gilts | Others
|  | Anaerobic lagoon | 0.12 | 0.12 | 0.12 | 0.12 | fraction |  | Anaerobic lagoon | 0.12 | 0.12 | 0.12 | 0.12 | fraction
|  | Drylot (feed pad) | 0.12 | 0.12 | 0.12 | 0.12 |  |  | Drylot (feed pad) | 0.12 | 0.12 | 0.12 | 0.12
|  | Digester / covered lagoons | 0.12 | 0.12 | 0.12 | 0.12 |  |  | Digester / covered lagoons | 0.12 | 0.12 | 0.12 | 0.12
|  | Deep litter | 0.12 | 0.12 | 0.12 | 0.12 |  |  | Deep litter | 0.12 | 0.12 | 0.12 | 0.12
|  | Pit storage | 0.12 | 0.12 | 0.12 | 0.12 |  |  | Pit storage | 0.12 | 0.12 | 0.12 | 0.12
Fraction of nitrogen in solid storage
VEERG 2026: 4.5.1.3, Equation (4)
VARIATION ON SOURCE: Split equation for MMSm=1,7,9 into separate items to allow for calculation
|  | Function name | =MMS_Swine_N2ODirect_Equations.VEERG_4_5_1_3__4_FractionOfNitrogenInSolidStorageVariation
|  | Variable | FN_jm4T1
|  | Unit | fraction
|  | MMS_jm4T1 | fraction of manure in solid storage MMS |  | fraction | Input | Table_MMS_j_m-4_T-1
|  | MMS_jm179T1 | fraction of manure in primary liquid systems (m=1,7,9) |  | fraction | Input | Table_MMS_j_m-1-7-9-8_T-1
|  | SN_m | fraction of nitrogen separated to solid storage for each MMS |  | fraction | Input | M1_Table_SN_m-1-7-9
Table_MMS_j_m-4_T-1
Fraction primary system solid storage
|  | Stage 1 management | Boars | Sows | Gilts | Others
|  | Solid storage (before solid separation) | 0.25 | 0.25 | 0.25 | 0.25 | fraction
|  | M1_Table_FVS_j_m-4_T-1 | [6 empty] | M2_Table_FVS_j_m-4_T-1
|  | Fraction VS in stage 1 solid storage (Method 1) | [6 empty] | Fraction VS in stage 1 solid storage (Method 2)
|  | Stage 1 management | Boars | Sows | Gilts | Others |  |  | Stage 1 management | Boars | Sows | Gilts | Others
|  | Solid storage | 0.4 | 0.4 | 0.4 | 0.4 | fraction |  | Solid storage | 0.4 | 0.4 | 0.4 | 0.4 | fraction
Nitrogen in treatment stage 1 MMS
VEERG 2026: 4.5.1.3, Equation (2)
|  | Function name | =MMS_Swine_N2ODirect_Equations.VEERG_4_5_1_3__2_Stage1NitrogenInMMS
|  | Variable | MN_jmT1
|  | Unit | kg N
|  | AE_j | total nitrogen excreted by each swine class |  | kg N | Calculated from 4.5.1.3 (5) | M1_Table_AE_j
|  | FN_jmT1 | fraction of nitrogen in each primary MMS system |  | fraction | Calculated from 4.5.1.3 (3)(4) | M1_Table_FN_j_m_T-1 | M1_Table_FVS_j_m-4_T-1
|  | M1_Table_MN_j_m_T-1 | [6 empty] | M2_Table_MN_j_m_T-1
|  | Nitrogen in treatment stage 1 MMS (Method 1) | [6 empty] | Nitrogen in treatment stage 1 MMS (Method 2)
|  | Stage 1 management | Boars | Sows | Gilts | Others |  |  | Stage 1 management | Boars | Sows | Gilts | Others
|  | Anaerobic lagoon | 201.48 | 214.62 | 201.48 | 136.656 | kg N |  | Anaerobic lagoon | 201.48 | 214.62 | 201.48 | 136.656 | kg N
|  | Drylot (feed pad) | 201.48 | 214.62 | 201.48 | 136.656 |  |  | Drylot (feed pad) | 201.48 | 214.62 | 201.48 | 136.656
|  | Digester / covered lagoons | 201.48 | 214.62 | 201.48 | 136.656 |  |  | Digester / covered lagoons | 201.48 | 214.62 | 201.48 | 136.656
|  | Deep litter | 201.48 | 214.62 | 201.48 | 136.656 |  |  | Deep litter | 201.48 | 214.62 | 201.48 | 136.656
|  | Pit storage | 201.48 | 214.62 | 201.48 | 136.656 |  |  | Pit storage | 201.48 | 214.62 | 201.48 | 136.656
|  | Solid storage | 671.6 | 715.4 | 671.6 | 455.52 |  |  | Solid storage | 671.6 | 715.4 | 671.6 | 455.52
Nitrogen transferred to treatment stage 2 MMS
VEERG 2026: 4.5.1.3, Equation (7)
|  | Function name | =MMS_Swine_N2ODirect_Equations.VEERG_4_5_1_3__7_NitrogenTransferredToStage2MMS
|  | Variable | NT_jmT2
|  | Unit | kg N
|  | MN_jmT1 | nitrogen per swine class in treatment stage 1 MMS |  | kg N | Calculated from 4.5.1.3 (2)(6) | M1_Table_MN_j_m_T-1
|  | FracGASMmT1 | fraction of N volatilised from MMS treatment at stage 1 |  | fraction | Lookup | Table_FracGASM_m_t-1
|  | EF_mT1 | nitrous oxide emission factor for MMS treatment at stage 1 |  | kg N2O-N/kg N | Lookup | Table_EF_m_t-1
Table_FracGASM_m_t-1
Fraction of N volatilised from stage 1 MMS
|  | MMS | FracGASMm
|  | Anaerobic lagoon | 0.55 | fraction
|  | Drylot (feed pad) | 0.3
|  | Digester / covered lagoons | 0
|  | Deep litter | 0.125
|  | Pit storage | 0.25
|  | Solid storage | 0.2
|  | Direct application | 0
Table_EF_m_t-1
Nitrous oxide emissions factor for stage 1 MMS
|  | MMS | EF
|  | Anaerobic lagoon | 0 | kg N2O-N/kg N
|  | Drylot (feed pad) | 0.02
|  | Digester / covered lagoons | 0
|  | Deep litter | 0.01
|  | Pit storage | 0.002
|  | Solid storage | 0.005
|  | Direct application | 0
|  | M1_Table_NT_j_m_T-2 | [6 empty] | M2_Table_NT_j_m_T-2
|  | Nitrogen transferred to treatment stage 2 (Method 1) | [6 empty] | Nitrogen transferred to treatment stage 2 (Method 2)
|  | Stage 1 management | Boars | Sows | Gilts | Others |  |  | Stage 1 management | Boars | Sows | Gilts | Others
|  | Anaerobic lagoon | 90.666 | 96.579 | 90.666 | 61.4952 | kg N |  | Anaerobic lagoon | 90.666 | 96.579 | 90.666 | 61.4952 | kg N
|  | Drylot (feed pad) | 137.0064 | 145.9416 | 137.0064 | 92.9261 |  |  | Drylot (feed pad) | 137.0064 | 145.9416 | 137.0064 | 92.9261
|  | Digester / covered lagoons | 201.48 | 214.62 | 201.48 | 136.656 |  |  | Digester / covered lagoons | 201.48 | 214.62 | 201.48 | 136.656
|  | Deep litter | 174.2802 | 185.6463 | 174.2802 | 118.2074 |  |  | Deep litter | 174.2802 | 185.6463 | 174.2802 | 118.2074
|  | Pit storage | 150.707 | 160.5358 | 150.707 | 102.2187 |  |  | Pit storage | 150.707 | 160.5358 | 150.707 | 102.2187
|  | Solid storage | 533.922 | 568.743 | 533.922 | 362.1384 |  |  | Solid storage | 533.922 | 568.743 | 533.922 | 362.1384
▲ Back to top
Nitrogen in treatment stage 2 MMS
VEERG 2026: 4.5.1.3, Equation (6)
|  | Function name | =MMS_Swine_N2ODirect_Equations.VEERG_4_5_1_3__6_Stage2NitrogenInMMS
|  | Variable | MN_jmT2
|  | Unit | kg N
|  | NT_jmT2 | nitrogen transferred to secondary treatment MMS |  | kg N | Calculated from 4.5.1.3 (7) | M1_Table_NT_j_m_T-2
|  | MMS_jmT2 | fraction of manure in each secondary system |  | fraction | Input | Table_MMS_j_m_T-2
Table_MMS_j_m_T-2
Fraction of manure in each secondary system
|  | Stage 1 management | Stage 2 management | Boars | Sows | Gilts | Others
|  | Anaerobic lagoon | Digester / covered lagoons | 0.2 | 0.25 | 0.25 | 0.25 | fraction
|  |  | Deep litter | 0.2 | 0.25 | 0.25 | 0.25
|  |  | Pit storage | 0.2 | 0.25 | 0.25 | 0.25
|  |  | Direct application | 0.4 | 0.25 | 0.25 | 0.25
|  | Drylot (feed pad) | Anaerobic lagoon | 0.2 | 0.25 | 0.25 | 0.25
|  |  | Digester / covered lagoons | 0.2 | 0.25 | 0.25 | 0.25
|  |  | Deep litter | 0.2 | 0.25 | 0.25 | 0.25
|  |  | Pit storage | 0.2 | 0.25 | 0.25 | 0.25
|  |  | Direct application | 0.2 | 0 | 0 | 0
|  | Digester / covered lagoons | Anaerobic lagoon | 0.2 | 0.25 | 0.25 | 0.25
|  |  | Deep litter | 0.2 | 0.25 | 0.25 | 0.25
|  |  | Pit storage | 0.2 | 0.25 | 0.25 | 0.25
|  |  | Direct application | 0.4 | 0.25 | 0.25 | 0.25
|  | Deep litter | Anaerobic lagoon | 0.2 | 0.25 | 0.25 | 0.25
|  |  | Digester / covered lagoons | 0.2 | 0.25 | 0.25 | 0.25
|  |  | Pit storage | 0.2 | 0.25 | 0.25 | 0.25
|  |  | Direct application | 0.4 | 0.25 | 0.25 | 0.25
|  | Pit storage | Anaerobic lagoon | 0.2 | 0.25 | 0.25 | 0.25
|  |  | Digester / covered lagoons | 0.2 | 0.25 | 0.25 | 0.25
|  |  | Deep litter | 0.2 | 0.25 | 0.25 | 0.25
|  |  | Direct application | 0.4 | 0.25 | 0.25 | 0.25
|  | Solid storage | Anaerobic lagoon | 0.2 | 0.2 | 0.2 | 0.2
|  |  | Digester / covered lagoons | 0.2 | 0.2 | 0.2 | 0.2
|  |  | Deep litter | 0.2 | 0.2 | 0.2 | 0.2
|  |  | Pit storage | 0.1 | 0.1 | 0.1 | 0.1
|  |  | Direct application | 0.3 | 0.3 | 0.3 | 0.3
|  | M1_Table_MN_j_m_T-2 | [6 empty] | M2_Table_MN_j_m_T-2
|  | Nitrogen in stage 2 MMS (Method 1) | [6 empty] | Nitrogen in stage 2 MMS (Method 2)
|  | Stage 1 management | Stage 2 management | Boars | Sows | Gilts | Others |  | Stage 1 management | Stage 2 management | Boars | Sows | Gilts | Others
|  | Anaerobic lagoon | Digester / covered lagoons | 18.1332 | 24.1448 | 22.6665 | 15.3738 | kg N | Anaerobic lagoon | Digester / covered lagoons | 18.1332 | 24.1448 | 22.6665 | 15.3738 | kg N
|  |  | Deep litter | 18.1332 | 24.1448 | 22.6665 | 15.3738 |  |  | Deep litter | 18.1332 | 24.1448 | 22.6665 | 15.3738
|  |  | Pit storage | 18.1332 | 24.1448 | 22.6665 | 15.3738 |  |  | Pit storage | 18.1332 | 24.1448 | 22.6665 | 15.3738
|  |  | Direct application | 36.2664 | 24.1448 | 22.6665 | 15.3738 |  |  | Direct application | 36.2664 | 24.1448 | 22.6665 | 15.3738
|  | Drylot (feed pad) | Anaerobic lagoon | 27.4013 | 36.4854 | 34.2516 | 23.2315 |  | Drylot (feed pad) | Anaerobic lagoon | 27.4013 | 36.4854 | 34.2516 | 23.2315
|  |  | Digester / covered lagoons | 27.4013 | 36.4854 | 34.2516 | 23.2315 |  |  | Digester / covered lagoons | 27.4013 | 36.4854 | 34.2516 | 23.2315
|  |  | Deep litter | 27.4013 | 36.4854 | 34.2516 | 23.2315 |  |  | Deep litter | 27.4013 | 36.4854 | 34.2516 | 23.2315
|  |  | Pit storage | 27.4013 | 36.4854 | 34.2516 | 23.2315 |  |  | Pit storage | 27.4013 | 36.4854 | 34.2516 | 23.2315
|  |  | Direct application | 27.4013 | 0 | 0 | 0 |  |  | Direct application | 27.4013 | 0 | 0 | 0
|  | Digester / covered lagoons | Anaerobic lagoon | 40.296 | 53.655 | 50.37 | 34.164 |  | Digester / covered lagoons | Anaerobic lagoon | 40.296 | 53.655 | 50.37 | 34.164
|  |  | Deep litter | 40.296 | 53.655 | 50.37 | 34.164 |  |  | Deep litter | 40.296 | 53.655 | 50.37 | 34.164
|  |  | Pit storage | 40.296 | 53.655 | 50.37 | 34.164 |  |  | Pit storage | 40.296 | 53.655 | 50.37 | 34.164
|  |  | Direct application | 80.592 | 53.655 | 50.37 | 34.164 |  |  | Direct application | 80.592 | 53.655 | 50.37 | 34.164
|  | Deep litter | Anaerobic lagoon | 34.856 | 46.4116 | 43.57 | 29.5519 |  | Deep litter | Anaerobic lagoon | 34.856 | 46.4116 | 43.57 | 29.5519
|  |  | Digester / covered lagoons | 34.856 | 46.4116 | 43.57 | 29.5519 |  |  | Digester / covered lagoons | 34.856 | 46.4116 | 43.57 | 29.5519
|  |  | Pit storage | 34.856 | 46.4116 | 43.57 | 29.5519 |  |  | Pit storage | 34.856 | 46.4116 | 43.57 | 29.5519
|  |  | Direct application | 69.7121 | 46.4116 | 43.57 | 29.5519 |  |  | Direct application | 69.7121 | 46.4116 | 43.57 | 29.5519
|  | Pit storage | Anaerobic lagoon | 30.1414 | 40.1339 | 37.6768 | 25.5547 |  | Pit storage | Anaerobic lagoon | 30.1414 | 40.1339 | 37.6768 | 25.5547
|  |  | Digester / covered lagoons | 30.1414 | 40.1339 | 37.6768 | 25.5547 |  |  | Digester / covered lagoons | 30.1414 | 40.1339 | 37.6768 | 25.5547
|  |  | Deep litter | 30.1414 | 40.1339 | 37.6768 | 25.5547 |  |  | Deep litter | 30.1414 | 40.1339 | 37.6768 | 25.5547
|  |  | Direct application | 60.2828 | 40.1339 | 37.6768 | 25.5547 |  |  | Direct application | 60.2828 | 40.1339 | 37.6768 | 25.5547
|  | Solid storage | Anaerobic lagoon | 106.7844 | 113.7486 | 106.7844 | 72.4277 |  | Solid storage | Anaerobic lagoon | 106.7844 | 113.7486 | 106.7844 | 72.4277
|  |  | Digester / covered lagoons | 106.7844 | 113.7486 | 106.7844 | 72.4277 |  |  | Digester / covered lagoons | 106.7844 | 113.7486 | 106.7844 | 72.4277
|  |  | Deep litter | 106.7844 | 113.7486 | 106.7844 | 72.4277 |  |  | Deep litter | 106.7844 | 113.7486 | 106.7844 | 72.4277
|  |  | Pit storage | 53.3922 | 56.8743 | 53.3922 | 36.2138 |  |  | Pit storage | 53.3922 | 56.8743 | 53.3922 | 36.2138
|  |  | Direct application | 160.1766 | 170.6229 | 160.1766 | 108.6415 |  |  | Direct application | 160.1766 | 170.6229 | 160.1766 | 108.6415
▲ Back to top
Total annual direct nitrous oxide emissions from manure management systems
VEERG 2026: 4.5.1.3, Equation (1)
|  | Function name | =MMS_Swine_N2ODirect_Equations.VEERG_4_5_1_3__1_TotalAnnualDirectNitrousOxideEmissionsFromMMS
|  | Variable | E_N2Odir
|  | Unit | t N2O
|  | MN_jmT | nitrogen per swine class, MMS and treatment stage |  | kg N | Calculated from 4.5.1.3 (2)(6) | M1_Table_MN_j_m_T-1 | M1_Table_MN_j_m_T-2
|  | EF_jm | nitrous oxide emission factor for MMS |  | kg N2O-N/kg N | Constant | Table_EF_m_t-1
|  | C_N2O | factor to convert elemental mass of nitrous oxide to molecular mass |  |  | Constant | 1.5714
Note: Manure that is directly applied to soil after stage 1 is not included in Direct N2O calculations
and instead is handled in 'Manure applied to soils'.
|  | M1_Table_E_N2O_dir | [6 empty] | M2_Table_E_N2O_dir
|  | Total direct nitrous oxide emissions from MMS (Method 1) | [6 empty] | Total direct nitrous oxide emissions from MMS (Method 2)
|  | Stage 1 management | Stage 2 management | Boars | Sows | Gilts | Others |  | Stage 1 management | Stage 2 management | Boars | Sows | Gilts | Others
|  | Anaerobic lagoon | N/A | 0 | 0 | 0 | 0 | t N2O | Anaerobic lagoon | N/A | 0 | 0 | 0 | 0 | t N2O
|  | Drylot (feed pad) | N/A | 0.0063322 | 0.0067452 | 0.0063322 | 0.0042949 |  | Drylot (feed pad) | N/A | 0.0063322 | 0.0067452 | 0.0063322 | 0.0042949
|  | Digester / covered lagoons | N/A | 0 | 0 | 0 | 0 |  | Digester / covered lagoons | N/A | 0 | 0 | 0 | 0
|  | Deep litter | N/A | 0.0031661 | 0.0033726 | 0.0031661 | 0.0021475 |  | Deep litter | N/A | 0.0031661 | 0.0033726 | 0.0031661 | 0.0021475
|  | Pit storage | N/A | 0.00063322 | 0.00067452 | 0.00063322 | 0.00042949 |  | Pit storage | N/A | 0.00063322 | 0.00067452 | 0.00063322 | 0.00042949
|  | Solid storage | N/A | 0.0052769 | 0.005621 | 0.0052769 | 0.0035791 |  | Solid storage | N/A | 0.0052769 | 0.005621 | 0.0052769 | 0.0035791
|  | Anaerobic lagoon | Digester / covered lagoons | 0 | 0 | 0 | 0 |  | Anaerobic lagoon | Digester / covered lagoons | 0 | 0 | 0 | 0
|  |  | Deep litter | 0.00028495 | 0.00037942 | 0.00035619 | 0.00024159 |  |  | Deep litter | 0.00028495 | 0.00037942 | 0.00035619 | 0.00024159
|  |  | Pit storage | 5.699e-05 | 7.5884e-05 | 7.1238e-05 | 4.8318e-05 |  |  | Pit storage | 5.699e-05 | 7.5884e-05 | 7.1238e-05 | 4.8318e-05
|  |  | Direct application | N/A | N/A | N/A | N/A |  |  | Direct application | N/A | N/A | N/A | N/A
|  | Drylot (feed pad) | Anaerobic lagoon | 0 | 0 | 0 | 0 |  | Drylot (feed pad) | Anaerobic lagoon | 0 | 0 | 0 | 0
|  |  | Digester / covered lagoons | 0 | 0 | 0 | 0 |  |  | Digester / covered lagoons | 0 | 0 | 0 | 0
|  |  | Deep litter | 0.00043059 | 0.00057334 | 0.00053824 | 0.00036507 |  |  | Deep litter | 0.00043059 | 0.00057334 | 0.00053824 | 0.00036507
|  |  | Pit storage | 8.6118e-05 | 0.00011467 | 0.00010765 | 7.3013e-05 |  |  | Pit storage | 8.6118e-05 | 0.00011467 | 0.00010765 | 7.3013e-05
|  |  | Direct application | N/A | N/A | N/A | N/A |  |  | Direct application | N/A | N/A | N/A | N/A
|  | Digester / covered lagoons | Anaerobic lagoon | 0 | 0 | 0 | 0 |  | Digester / covered lagoons | Anaerobic lagoon | 0 | 0 | 0 | 0
|  |  | Deep litter | 0.00063322 | 0.00084315 | 0.00079153 | 0.00053686 |  |  | Deep litter | 0.00063322 | 0.00084315 | 0.00079153 | 0.00053686
|  |  | Pit storage | 0.00012664 | 0.00016863 | 0.00015831 | 0.00010737 |  |  | Pit storage | 0.00012664 | 0.00016863 | 0.00015831 | 0.00010737
|  |  | Direct application | N/A | N/A | N/A | N/A |  |  | Direct application | N/A | N/A | N/A | N/A
|  | Deep litter | Anaerobic lagoon | 0 | 0 | 0 | 0 |  | Deep litter | Anaerobic lagoon | 0 | 0 | 0 | 0
|  |  | Digester / covered lagoons | 0 | 0 | 0 | 0 |  |  | Digester / covered lagoons | 0 | 0 | 0 | 0
|  |  | Pit storage | 0.00010955 | 0.00014586 | 0.00013693 | 9.2877e-05 |  |  | Pit storage | 0.00010955 | 0.00014586 | 0.00013693 | 9.2877e-05
|  |  | Direct application | N/A | N/A | N/A | N/A |  |  | Direct application | N/A | N/A | N/A | N/A
|  | Pit storage | Anaerobic lagoon | 0 | 0 | 0 | 0 |  | Pit storage | Anaerobic lagoon | 0 | 0 | 0 | 0
|  |  | Digester / covered lagoons | 0 | 0 | 0 | 0 |  |  | Digester / covered lagoons | 0 | 0 | 0 | 0
|  |  | Deep litter | 0.00047365 | 0.00063068 | 0.00059206 | 0.00040157 |  |  | Deep litter | 0.00047365 | 0.00063068 | 0.00059206 | 0.00040157
|  |  | Direct application | N/A | N/A | N/A | N/A |  |  | Direct application | N/A | N/A | N/A | N/A
|  | Solid storage | Anaerobic lagoon | 0 | 0 | 0 | 0 |  | Solid storage | Anaerobic lagoon | 0 | 0 | 0 | 0
|  |  | Digester / covered lagoons | 0 | 0 | 0 | 0 |  |  | Digester / covered lagoons | 0 | 0 | 0 | 0
|  |  | Deep litter | 0.001678 | 0.0017875 | 0.001678 | 0.0011381 |  |  | Deep litter | 0.001678 | 0.0017875 | 0.001678 | 0.0011381
|  |  | Pit storage | 0.0001678 | 0.00017875 | 0.0001678 | 0.00011381 |  |  | Pit storage | 0.0001678 | 0.00017875 | 0.0001678 | 0.00011381
|  |  | Direct application | N/A | N/A | N/A | N/A |  |  | Direct application | N/A | N/A | N/A | N/A
|  | EN2O,dir | 0.074343 | t N2O |  |  |  |  | EN2O,dir | 0.074343 | t N2O
|  | EN2O | Nitrous oxide emissions (t N2O) |  | 0.074343 |  |  |  | EN2O | Nitrous oxide emissions (t N2O) |  | 0.074343
|  | GWPN2O | Global warming potential for nitrous oxide (t CO2-e / t N2O) |  | 265 |  |  |  | GWPN2O | Global warming potential for nitrous oxide (t CO2-e / t N2O) |  | 265
▲ Back to top |  | ECO2e | 19.7009 | t CO2e |  |  |  |  | ECO2e | 19.7009 | t CO2e
𝑀𝑁_(𝑗𝑚,𝑇=1)=𝐴𝐸_𝑗×𝐹𝑁_(𝑗𝑚,𝑇=1)
𝐴𝐸_𝑗=𝑁_𝑗×𝑁𝑊_𝑗×𝐷_𝑗
𝐹𝑁_(𝑗𝑚,𝑇=1)=𝑀𝑀𝑆_(𝑗𝑚,𝑇=1)×(1−𝑆𝑁_𝑚 )
ORIGINAL:
ORIGINAL: 𝐹𝑁_(𝑗𝑚=4,𝑇=1)=𝑀𝑀𝑆_(𝑗𝑚=4,𝑇=1)+(𝑀𝑀𝑆_(𝑗𝑚=1,7,9,𝑇=1)×𝑆𝑁_𝑚 )
𝐹𝑁_(𝑗𝑚=4,𝑇=1)=𝑀𝑀𝑆_(𝑗𝑚=4,𝑇=1)+(𝑀𝑀𝑆_(𝑗,𝑚=1,𝑇=1)×𝑆𝑆_(𝑚=1,𝑇=1) )+(𝑀𝑀𝑆_(𝑗,𝑚=7,𝑇=1)×𝑆𝑆_(𝑚=7,𝑇=1) )+(𝑀𝑀𝑆_(𝑗,𝑚=9,𝑇=1)×𝑆𝑆_(𝑚=9,𝑇=1) )
𝑁𝑇_(𝑗𝑚,𝑇=2)=𝑀𝑁_(𝑗𝑚,𝑇=1)×(1−𝐹𝑟𝑎𝑐𝐺𝐴𝑆𝑀_(𝑚,𝑇=1)−𝐸𝐹_(𝑚,𝑇=1) )
𝑀𝑁_(𝑗𝑚,𝑇=2)=𝑁𝑇_(𝑗𝑚,𝑇=2)×𝑀𝑀𝑆_(𝑗𝑚,𝑇=2)
𝐸_(𝑁2𝑂,𝑑𝑖𝑟)=∑_𝑗▒∑_𝑚▒∑_𝑇▒(𝑀𝑁_𝑗𝑚𝑇×𝐸𝐹_𝑗𝑚×𝐶_𝑁2𝑂 ) ×10^(−3)

## 4.5.1.5-6 Atmos Dep
#VALUE! | 4.5.1.5-6 Atmospheric deposition N2O
Home |  | Method 1 | [6 empty] | Method 2
Overview
Results |  | Total nitrogen volatilised from MMS
VEERG 2026: 4.5.1.1, Equation (2)
|  | Function name | =MMS_Swine_AtmosphericDeposition_Equations.VEERG_4_5_1_5__2_TotalNitrogenVolatilisedFromMMS
INPUTS
Site
Swine |  | Variable | MMS_ATMOS
|  | Unit | kg N
CALCULATIONS |  | MN_jmT | nitrogen per swine class, MMS and treatment stage |  | kg N | Calculated from 4.5.1.3 (2)(6) | M1_Table_MN_j_m_T-1 | M1_Table_MN_j_m_T-2
4.5.1.1-2 Methane |  | FracGASMmT | fraction of N volatilised in each MMS |  | (kg NH3-N + NOx-N)/kg N | Constant | Table_FracGASM_m_t
4.5.1.3-4 Direct N2O
4.5.1.5-6 Atmos Dep |  | Note: Manure that is directly applied to soil after stage 1 is not included in Atmospheric Deposition calculations
4.5.1.7-8 Leaching and runoff |  | and instead is handled in 'Manure applied to soils'.
4.5.1.9 Manure applied to soils
|  | M1_Table_MN_j_m_T-1 | [6 empty] | M1_Table_MN_j_m_T-1
|  | Nitrogen in treatment stage 1 MMS (Method 1) | [6 empty] | Nitrogen in treatment stage 1 MMS (Method 1)
APPENDICES |  | Stage 1 management | Boars | Sows | Gilts | Others |  |  | Stage 1 management | Boars | Sows | Gilts | Others
Constants - Swine |  | Anaerobic lagoon | 201.48 | 214.62 | 201.48 | 136.656 | kg N |  | Anaerobic lagoon | 201.48 | 214.62 | 201.48 | 136.656 | kg N
Constants - Common |  | Drylot (feed pad) | 201.48 | 214.62 | 201.48 | 136.656 |  |  | Drylot (feed pad) | 201.48 | 214.62 | 201.48 | 136.656
Constants - Common livestock |  | Digester / covered lagoons | 201.48 | 214.62 | 201.48 | 136.656 |  |  | Digester / covered lagoons | 201.48 | 214.62 | 201.48 | 136.656
Acknowledgements |  | Deep litter | 201.48 | 214.62 | 201.48 | 136.656 |  |  | Deep litter | 201.48 | 214.62 | 201.48 | 136.656
Tab template |  | Pit storage | 201.48 | 214.62 | 201.48 | 136.656 |  |  | Pit storage | 201.48 | 214.62 | 201.48 | 136.656
|  | Solid storage | 671.6 | 715.4 | 671.6 | 455.52 |  |  | Solid storage | 671.6 | 715.4 | 671.6 | 455.52
|  | M1_Table_MN_j_m_T-2 | [6 empty] | M1_Table_MN_j_m_T-2
|  | Nitrogen in stage 2 MMS (Method 1) | [6 empty] | Nitrogen in stage 2 MMS (Method 1)
|  | Stage 1 management | Stage 2 management | Boars | Sows | Gilts | Others |  | Stage 1 management | Stage 2 management | Boars | Sows | Gilts | Others
|  | Anaerobic lagoon | Digester / covered lagoons | 18.1332 | 24.1448 | 22.6665 | 15.3738 | kg N | Anaerobic lagoon | Digester / covered lagoons | 18.1332 | 24.1448 | 22.6665 | 15.3738 | kg N
|  |  | Deep litter | 18.1332 | 24.1448 | 22.6665 | 15.3738 |  |  | Deep litter | 18.1332 | 24.1448 | 22.6665 | 15.3738
|  |  | Pit storage | 18.1332 | 24.1448 | 22.6665 | 15.3738 |  |  | Pit storage | 18.1332 | 24.1448 | 22.6665 | 15.3738
|  |  | Direct application | 36.2664 | 24.1448 | 22.6665 | 15.3738 |  |  | Direct application | 36.2664 | 24.1448 | 22.6665 | 15.3738
|  | Drylot (feed pad) | Anaerobic lagoon | 27.4013 | 36.4854 | 34.2516 | 23.2315 |  | Drylot (feed pad) | Anaerobic lagoon | 27.4013 | 36.4854 | 34.2516 | 23.2315
|  |  | Digester / covered lagoons | 27.4013 | 36.4854 | 34.2516 | 23.2315 |  |  | Digester / covered lagoons | 27.4013 | 36.4854 | 34.2516 | 23.2315
|  |  | Deep litter | 27.4013 | 36.4854 | 34.2516 | 23.2315 |  |  | Deep litter | 27.4013 | 36.4854 | 34.2516 | 23.2315
|  |  | Pit storage | 27.4013 | 36.4854 | 34.2516 | 23.2315 |  |  | Pit storage | 27.4013 | 36.4854 | 34.2516 | 23.2315
|  |  | Direct application | 27.4013 | 0 | 0 | 0 |  |  | Direct application | 27.4013 | 0 | 0 | 0
|  | Digester / covered lagoons | Anaerobic lagoon | 40.296 | 53.655 | 50.37 | 34.164 |  | Digester / covered lagoons | Anaerobic lagoon | 40.296 | 53.655 | 50.37 | 34.164
|  |  | Deep litter | 40.296 | 53.655 | 50.37 | 34.164 |  |  | Deep litter | 40.296 | 53.655 | 50.37 | 34.164
|  |  | Pit storage | 40.296 | 53.655 | 50.37 | 34.164 |  |  | Pit storage | 40.296 | 53.655 | 50.37 | 34.164
|  |  | Direct application | 80.592 | 53.655 | 50.37 | 34.164 |  |  | Direct application | 80.592 | 53.655 | 50.37 | 34.164
|  | Deep litter | Anaerobic lagoon | 34.856 | 46.4116 | 43.57 | 29.5519 |  | Deep litter | Anaerobic lagoon | 34.856 | 46.4116 | 43.57 | 29.5519
|  |  | Digester / covered lagoons | 34.856 | 46.4116 | 43.57 | 29.5519 |  |  | Digester / covered lagoons | 34.856 | 46.4116 | 43.57 | 29.5519
|  |  | Pit storage | 34.856 | 46.4116 | 43.57 | 29.5519 |  |  | Pit storage | 34.856 | 46.4116 | 43.57 | 29.5519
|  |  | Direct application | 69.7121 | 46.4116 | 43.57 | 29.5519 |  |  | Direct application | 69.7121 | 46.4116 | 43.57 | 29.5519
|  | Pit storage | Anaerobic lagoon | 30.1414 | 40.1339 | 37.6768 | 25.5547 |  | Pit storage | Anaerobic lagoon | 30.1414 | 40.1339 | 37.6768 | 25.5547
|  |  | Digester / covered lagoons | 30.1414 | 40.1339 | 37.6768 | 25.5547 |  |  | Digester / covered lagoons | 30.1414 | 40.1339 | 37.6768 | 25.5547
|  |  | Deep litter | 30.1414 | 40.1339 | 37.6768 | 25.5547 |  |  | Deep litter | 30.1414 | 40.1339 | 37.6768 | 25.5547
|  |  | Direct application | 60.2828 | 40.1339 | 37.6768 | 25.5547 |  |  | Direct application | 60.2828 | 40.1339 | 37.6768 | 25.5547
|  | Solid storage | Anaerobic lagoon | 106.7844 | 113.7486 | 106.7844 | 72.4277 |  | Solid storage | Anaerobic lagoon | 106.7844 | 113.7486 | 106.7844 | 72.4277
|  |  | Digester / covered lagoons | 106.7844 | 113.7486 | 106.7844 | 72.4277 |  |  | Digester / covered lagoons | 106.7844 | 113.7486 | 106.7844 | 72.4277
|  |  | Deep litter | 106.7844 | 113.7486 | 106.7844 | 72.4277 |  |  | Deep litter | 106.7844 | 113.7486 | 106.7844 | 72.4277
|  |  | Pit storage | 53.3922 | 56.8743 | 53.3922 | 36.2138 |  |  | Pit storage | 53.3922 | 56.8743 | 53.3922 | 36.2138
|  |  | Direct application | 160.1766 | 170.6229 | 160.1766 | 108.6415 |  |  | Direct application | 160.1766 | 170.6229 | 160.1766 | 108.6415
Table_FracGASM_m_t
Fraction of N volatilised from MMS
|  | Stage 1 management | FracGASMm
|  | Anaerobic lagoon | 0.55 | (kg NH3-N + NOx-N)/kg N
|  | Drylot (feed pad) | 0.3
|  | Digester / covered lagoons | 0
|  | Deep litter | 0.125
|  | Pit storage | 0.25
|  | Solid storage | 0.2
|  | Direct application | 0
|  | M1_Table_E_N2O_dir | [6 empty] | M1_Table_E_N2O_dir
|  | Total direct nitrous oxide emissions from MMS (Method 1) | [6 empty] | Total direct nitrous oxide emissions from MMS (Method 1)
|  | Stage 1 management | Stage 2 management | Boars | Sows | Gilts | Others |  | Stage 1 management | Stage 2 management | Boars | Sows | Gilts | Others
|  | Anaerobic lagoon | N/A | 110.814 | 118.041 | 110.814 | 75.1608 | kg N | Anaerobic lagoon | N/A | 110.814 | 118.041 | 110.814 | 75.1608 | kg N
|  | Drylot (feed pad) | N/A | 60.444 | 64.386 | 60.444 | 40.9968 |  | Drylot (feed pad) | N/A | 60.444 | 64.386 | 60.444 | 40.9968
|  | Digester / covered lagoons | N/A | 0 | 0 | 0 | 0 |  | Digester / covered lagoons | N/A | 0 | 0 | 0 | 0
|  | Deep litter | N/A | 25.185 | 26.8275 | 25.185 | 17.082 |  | Deep litter | N/A | 25.185 | 26.8275 | 25.185 | 17.082
|  | Pit storage | N/A | 50.37 | 53.655 | 50.37 | 34.164 |  | Pit storage | N/A | 50.37 | 53.655 | 50.37 | 34.164
|  | Solid storage | N/A | 134.32 | 143.08 | 134.32 | 91.104 |  | Solid storage | N/A | 134.32 | 143.08 | 134.32 | 91.104
|  | Anaerobic lagoon | Digester / covered lagoons | 0 | 0 | 0 | 0 |  | Anaerobic lagoon | Digester / covered lagoons | 0 | 0 | 0 | 0
|  |  | Deep litter | 2.2666 | 3.0181 | 2.8333 | 1.9217 |  |  | Deep litter | 2.2666 | 3.0181 | 2.8333 | 1.9217
|  |  | Pit storage | 4.5333 | 6.0362 | 5.6666 | 3.8434 |  |  | Pit storage | 4.5333 | 6.0362 | 5.6666 | 3.8434
|  |  | Direct application | N/A | N/A | N/A | N/A |  |  | Direct application | N/A | N/A | N/A | N/A
|  | Drylot (feed pad) | Anaerobic lagoon | 15.0707 | 20.067 | 18.8384 | 12.7773 |  | Drylot (feed pad) | Anaerobic lagoon | 15.0707 | 20.067 | 18.8384 | 12.7773
|  |  | Digester / covered lagoons | 0 | 0 | 0 | 0 |  |  | Digester / covered lagoons | 0 | 0 | 0 | 0
|  |  | Deep litter | 3.4252 | 4.5607 | 4.2814 | 2.9039 |  |  | Deep litter | 3.4252 | 4.5607 | 4.2814 | 2.9039
|  |  | Pit storage | 6.8503 | 9.1214 | 8.5629 | 5.8079 |  |  | Pit storage | 6.8503 | 9.1214 | 8.5629 | 5.8079
|  |  | Direct application | N/A | N/A | N/A | N/A |  |  | Direct application | N/A | N/A | N/A | N/A
|  | Digester / covered lagoons | Anaerobic lagoon | 22.1628 | 29.5103 | 27.7035 | 18.7902 |  | Digester / covered lagoons | Anaerobic lagoon | 22.1628 | 29.5103 | 27.7035 | 18.7902
|  |  | Deep litter | 5.037 | 6.7069 | 6.2962 | 4.2705 |  |  | Deep litter | 5.037 | 6.7069 | 6.2962 | 4.2705
|  |  | Pit storage | 10.074 | 13.4138 | 12.5925 | 8.541 |  |  | Pit storage | 10.074 | 13.4138 | 12.5925 | 8.541
|  |  | Direct application | N/A | N/A | N/A | N/A |  |  | Direct application | N/A | N/A | N/A | N/A
|  | Deep litter | Anaerobic lagoon | 19.1708 | 25.5264 | 23.9635 | 16.2535 |  | Deep litter | Anaerobic lagoon | 19.1708 | 25.5264 | 23.9635 | 16.2535
|  |  | Digester / covered lagoons | 0 | 0 | 0 | 0 |  |  | Digester / covered lagoons | 0 | 0 | 0 | 0
|  |  | Pit storage | 8.714 | 11.6029 | 10.8925 | 7.388 |  |  | Pit storage | 8.714 | 11.6029 | 10.8925 | 7.388
|  |  | Direct application | N/A | N/A | N/A | N/A |  |  | Direct application | N/A | N/A | N/A | N/A
|  | Pit storage | Anaerobic lagoon | 16.5778 | 22.0737 | 20.7222 | 14.0551 |  | Pit storage | Anaerobic lagoon | 16.5778 | 22.0737 | 20.7222 | 14.0551
|  |  | Digester / covered lagoons | 0 | 0 | 0 | 0 |  |  | Digester / covered lagoons | 0 | 0 | 0 | 0
|  |  | Deep litter | 3.7677 | 5.0167 | 4.7096 | 3.1943 |  |  | Deep litter | 3.7677 | 5.0167 | 4.7096 | 3.1943
|  |  | Direct application | N/A | N/A | N/A | N/A |  |  | Direct application | N/A | N/A | N/A | N/A
|  | Solid storage | Anaerobic lagoon | 58.7314 | 62.5617 | 58.7314 | 39.8352 |  | Solid storage | Anaerobic lagoon | 58.7314 | 62.5617 | 58.7314 | 39.8352
|  |  | Digester / covered lagoons | 0 | 0 | 0 | 0 |  |  | Digester / covered lagoons | 0 | 0 | 0 | 0
|  |  | Deep litter | 13.3481 | 14.2186 | 13.3481 | 9.0535 |  |  | Deep litter | 13.3481 | 14.2186 | 13.3481 | 9.0535
|  |  | Pit storage | 13.3481 | 14.2186 | 13.3481 | 9.0535 |  |  | Pit storage | 13.3481 | 14.2186 | 13.3481 | 9.0535
|  |  | Direct application | N/A | N/A | N/A | N/A |  |  | Direct application | N/A | N/A | N/A | N/A
|  | MMSATMOS | 2267.6729 | kg N |  |  |  |  | MMSATMOS | 2267.6729 | kg N
|  | Annual atmospheric deposition emissions from MMS | [6 empty] | Annual atmospheric deposition emissions from MMS
|  | VEERG 2026: 4.5.1.1, Equation (1) | [6 empty] | VEERG 2026: 4.5.1.1, Equation (1)
|  | Function name | =MMS_Swine_AtmosphericDeposition_Equations.VEERG_4_5_1_5__1_AnnualAtmosphericDepositionEmissionsFromMMS | [5 empty] | Function name | =MMS_Swine_AtmosphericDeposition_Equations.VEERG_4_5_1_5__1_AnnualAtmosphericDepositionEmissionsFromMMS
|  | Variable | E_N2OMMSad | [5 empty] | Variable | E_N2OMMSad
|  | Unit | t N2O | [5 empty] | Unit | t N2O
|  | MMS_ATMOS | mass of N volatilised from MMS |  | kg N | Calculated from 4.5.1.5 (2) | 2267.6729 |  | MMS_ATMOS | mass of N volatilised from MMS |  | kg N | Calculated from 4.5.1.5 (2) | 2267.6729
|  | EF_N2O | nitrous oxide emission factor for atmospheric deposition |  | kg N2O-N/kg N | Constant | 0.007 |  | EF_N2O | nitrous oxide emission factor for atmospheric deposition |  | kg N2O-N/kg N | Constant
|  | C_N2O | factor to convert elemental mass of N2O to molecular mass |  |  | Constant | 1.5714 |  | C_N2O | factor to convert elemental mass of N2O to molecular mass |  |  | Constant
|  | j | production system |  |  | Input | Crop |  | j | production system |  |  | Input
|  | ir | irrigation method |  |  | Input | Sprinkler irrigation |  | ir | irrigation method |  |  | Input
|  | r | rainfall region |  |  | Input | High rainfall |  | r | rainfall region |  |  | Input
|  | MMSATMOS | 0.024944 | t N2O |  |  |  |  | MMSATMOS | 0.024944 | t N2O
|  | EN2O | Nitrous oxide emissions (t N2O) |  | 0.024944 |  |  |  | EN2O | Nitrous oxide emissions (t N2O) |  | 0.024944
|  | GWPN2O | Global warming potential for nitrous oxide (t CO2-e / t N2O) |  | 265 |  |  |  | GWPN2O | Global warming potential for nitrous oxide (t CO2-e / t N2O) |  | 265
|  | ECO2e | 6.6103 | t CO2e |  |  |  |  | ECO2e | 6.6103 | t CO2e
𝑀𝑀𝑆_𝐴𝑇𝑀𝑂𝑆=∑8_𝑗▒∑8_𝑚▒∑8_𝑇▒(𝑀𝑁_𝑗𝑚𝑇×𝐹𝑟𝑎𝑐𝐺𝐴𝑆𝑀_𝑚𝑇 )
𝐸_(𝑁2𝑂,𝑎𝑑)=𝑀𝑀𝑆_𝐴𝑇𝑀𝑂𝑆×𝐸𝐹_𝑁2𝑂×𝐶_𝑁2𝑂×10^(−3)
𝐸_(𝑁2𝑂,𝑎𝑑)=𝑀𝑀𝑆_𝐴𝑇𝑀𝑂𝑆×𝐸𝐹_𝑁2𝑂×𝐶_𝑁2𝑂×10^(−3)

## 4.5.1.7-8 Leaching and runoff
#VALUE! | 4.5.1.7-8 Leaching and runoff
Home |  | Method 1 | [5 empty] | Method 2
Overview
Results |  | Mass of nitrogen lost to leaching and runoff from drylot MMS
VEERG 2026: 4.5.1.7, Equation (2)
|  | Function name | =MMS_Swine_LeachingAndRunoff_Equations.VEERG_4_5_1_7__2_MassOfNitrogenLostToLeachingAndRunoffFromDrylotMMS
INPUTS
Site
Swine |  | Variable | MNLeach_jm5 | This infers that drylot is not a stage 2 MMS option
|  | Unit | kg N | Doc has typo - refers to 'solid storage'
CALCULATIONS |  | MN_jm5T1 | nitrogen in treatment stage 1 drylot MMS |  | kg N | Calculated from 4.5.1.3 (2) | M1_Table_MN_j_m-5_T-1
4.5.1.1-2 Methane |  | FracWET | fraction of N available for leaching and runoff |  | fraction | Constant | 1
4.5.1.3-4 Direct N2O |  | FracLEACH_MS | fraction of N lost through leaching and runoff |  | fraction | Constant | 0.02
4.5.1.5-6 Atmos Dep |  | z | location in leaching zone |  |  | Input | NO - Not in leaching zone
4.5.1.7-8 Leaching and runoff |  | j | production system |  |  | Input | Crop
4.5.1.9 Manure applied to soils |  | ir | irrigation method |  |  | Input | Sprinkler irrigation
|  | M1_Table_MN_j_m-5_T-1 | [5 empty] | M2_Table_MN_j_m-5_T-1
APPENDICES |  | Nitrogen in stage 1 drylot (Method 1) | [5 empty] | Nitrogen in stage 1 drylot (Method 2)
Constants - Swine |  | Stage 1 management | Boars | Sows | Gilts | Others |  | Stage 1 management | Boars | Sows | Gilts | Others
Constants - Common |  | Drylot (feed pad) | 201.48 | 214.62 | 201.48 | 136.656 | kg N | Drylot (feed pad) | 201.48 | 214.62 | 201.48 | 136.656 | kg N
Constants - Common livestock
Acknowledgements |  | M1_Table_MN_leach_j_m-5 | [5 empty] | M1_Table_MN_leach_j_m-5
Tab template |  | Mass of nitrogen lost to leaching (Method 1) | [5 empty] | Mass of nitrogen lost to leaching (Method 1)
|  | Stage 1 management | Boars | Sows | Gilts | Others |  | Stage 1 management | Boars | Sows | Gilts | Others
|  | Drylot (feed pad) | 4.0296 | 4.2924 | 4.0296 | 2.7331 | kg N | Drylot (feed pad) | 4.0296 | 4.2924 | 4.0296 | 2.7331 | kg N
Annual emissions from leaching and runoff from each MMS
VEERG 2026: 4.5.1.7, Equation (1)
|  | Function name | =MMS_Swine_LeachingAndRunoff_Equations.VEERG_4_5_1_7__1_AnnualEmissionsFromLeachingAndRunoffFromMMS
|  | Variable | E_N2Oleach
|  | Unit | t N2O
|  | MNLeach_jm5 | mass of N lost through leaching and runoff from drylot MMS |  | kg N | Calculated from 4.5.1.7 (2) | M1_Table_MN_leach_j_m-5
|  | EF_leach | emission factor for leaching and runoff |  | kg N2O-N/kg N | Constant | 0.011
|  | C_N2O | factor to convert elemental mass of N2O to molecular mass |  |  | Constant | 1.5714
|  | M1_Table_E_N2O_leach | [5 empty] | M2_Table_E_N2O_leach
|  | Annual emissions from leaching and runoff (Method 1) | [5 empty] | Annual emissions from leaching and runoff (Method 2)
|  | Stage 1 management | Boars | Sows | Gilts | Others |  | Stage 1 management | Boars | Sows | Gilts | Others
|  | Drylot (feed pad) | 6.9655e-05 | 7.4197e-05 | 6.9655e-05 | 4.7244e-05 | t N2O | Drylot (feed pad) | 6.9655e-05 | 7.4197e-05 | 6.9655e-05 | 4.7244e-05 | t N2O
|  | EN2O,leach | 0.00026075 | t N2O |  |  |  | EN2O,leach | 0.00026075 | t N2O
|  | EN2O | Nitrous oxide emissions (t N2O) |  | 0.00026075 |  |  | EN2O | Nitrous oxide emissions (t N2O) |  | 0.00026075
|  | GWPN2O | Global warming potential for nitrous oxide (t CO2-e / t N2O) |  | 265 |  |  | GWPN2O | Global warming potential for nitrous oxide (t CO2-e / t N2O) |  | 265
|  | ECO2e | 0.069099 | t CO2e |  |  |  | ECO2e | 0.069099 | t CO2e
𝑀𝑁𝐿𝑒𝑎𝑐ℎ_(𝑗𝑚=5)=𝑀𝑁_(𝑗𝑚=5,𝑇=1)×𝐹𝑟𝑎𝑐𝑊𝐸𝑇×𝐹𝑟𝑎𝑐𝐿𝐸𝐴𝐶𝐻_𝑀𝑆
𝐸_(𝑁2𝑂,𝑙𝑒𝑎𝑐ℎ)=𝑀𝑁𝐿𝑒𝑎𝑐ℎ_(𝑗𝑚=5)×𝐸𝐹_𝑙𝑒𝑎𝑐ℎ×𝐶_𝑁2𝑂×10^(−3)

## 4.5.1.9 Manure applied to soils
#VALUE! | 4.5.1.9 Manure applied to soils
Home |  | Method 1 | [6 empty] | Method 2
Overview
Results |  | Mass of nitrogen applied to soils for scope 1 emissions
VEERG 2026: 4.5.1.9, Equation (1)
|  | Function name | =MMS_Swine_ManureAppliedToSoils_Equations.VEERG_4_5_1_9__1_MassOfNitrogenAppliedToSoilsScope1
INPUTS
Site |  |  |  |  | MNleachjm=5 infers stage 1 and 2 drylot MMS
Swine |  | Variable | MNSoil_scope1 |  | but 4.5.1.7, Equation (2) says MNleachjm=5 only comes from stage 1 MMS
|  | Unit | kg N
CALCULATIONS |  | MN_jmT2 | mass of N in MMS at treatment stage 2 |  | kg N | Calculated from 4.5.1.3 (6) | M1_Table_MN_j_m_T-2
4.5.1.1-2 Methane |  | EF_mT2 | nitrous oxide emission factor for each MMS at treatment stage 2 |  | kg N2O-N/kg N | Constant | Table_EF_m_T
4.5.1.3-4 Direct N2O |  | FracGASM_mT2 | fraction of animal waste N volatilised in each MMS at treatment stage 2 |  | (kg NH3-N + NOx-N)/kg N | Constant | Table_FracGASM_m_t
4.5.1.5-6 Atmos Dep |  | MNLeach_jm5 | mass of N lost to leaching and runoff from drylot MMS |  | kg N | Calculated from 4.5.1.7 (2) | M1_Table_MN_leach_j_m-5
4.5.1.7-8 Leaching and runoff |  | PF | fraction of manure applied to soil within the piggery boundary |  | fraction | Input | M1_Table_PF
4.5.1.9 Manure applied to soils
|  | M1_Table_MN_j_m_T-2 | [6 empty] | M2_Table_MN_j_m_T-2
|  | Nitrogen in stage 2 MMS (Method 1) | [6 empty] | Nitrogen in stage 2 MMS (Method 2)
APPENDICES |  | Stage 1 management | Stage 2 management | Boars | Sows | Gilts | Others |  | Stage 1 management | Stage 2 management | Boars | Sows | Gilts | Others
Constants - Swine |  | Anaerobic lagoon | Digester / covered lagoons | 18.1332 | 24.1448 | 22.6665 | 15.3738 | kg N | Anaerobic lagoon | Digester / covered lagoons | 18.1332 | 24.1448 | 22.6665 | 15.3738 | kg N
Constants - Common |  |  | Deep litter | 18.1332 | 24.1448 | 22.6665 | 15.3738 |  |  | Deep litter | 18.1332 | 24.1448 | 22.6665 | 15.3738
Constants - Common livestock |  |  | Pit storage | 18.1332 | 24.1448 | 22.6665 | 15.3738 |  |  | Pit storage | 18.1332 | 24.1448 | 22.6665 | 15.3738
Acknowledgements |  |  | Direct application | 36.2664 | 24.1448 | 22.6665 | 15.3738 |  |  | Direct application | 36.2664 | 24.1448 | 22.6665 | 15.3738
Tab template |  | Drylot (feed pad) | Anaerobic lagoon | 27.4013 | 36.4854 | 34.2516 | 23.2315 |  | Drylot (feed pad) | Anaerobic lagoon | 27.4013 | 36.4854 | 34.2516 | 23.2315
|  |  | Digester / covered lagoons | 27.4013 | 36.4854 | 34.2516 | 23.2315 |  |  | Digester / covered lagoons | 27.4013 | 36.4854 | 34.2516 | 23.2315
|  |  | Deep litter | 27.4013 | 36.4854 | 34.2516 | 23.2315 |  |  | Deep litter | 27.4013 | 36.4854 | 34.2516 | 23.2315
|  |  | Pit storage | 27.4013 | 36.4854 | 34.2516 | 23.2315 |  |  | Pit storage | 27.4013 | 36.4854 | 34.2516 | 23.2315
|  |  | Direct application | 27.4013 | 0 | 0 | 0 |  |  | Direct application | 27.4013 | 0 | 0 | 0
|  | Digester / covered lagoons | Anaerobic lagoon | 40.296 | 53.655 | 50.37 | 34.164 |  | Digester / covered lagoons | Anaerobic lagoon | 40.296 | 53.655 | 50.37 | 34.164
|  |  | Deep litter | 40.296 | 53.655 | 50.37 | 34.164 |  |  | Deep litter | 40.296 | 53.655 | 50.37 | 34.164
|  |  | Pit storage | 40.296 | 53.655 | 50.37 | 34.164 |  |  | Pit storage | 40.296 | 53.655 | 50.37 | 34.164
|  |  | Direct application | 80.592 | 53.655 | 50.37 | 34.164 |  |  | Direct application | 80.592 | 53.655 | 50.37 | 34.164
|  | Deep litter | Anaerobic lagoon | 34.856 | 46.4116 | 43.57 | 29.5519 |  | Deep litter | Anaerobic lagoon | 34.856 | 46.4116 | 43.57 | 29.5519
|  |  | Digester / covered lagoons | 34.856 | 46.4116 | 43.57 | 29.5519 |  |  | Digester / covered lagoons | 34.856 | 46.4116 | 43.57 | 29.5519
|  |  | Pit storage | 34.856 | 46.4116 | 43.57 | 29.5519 |  |  | Pit storage | 34.856 | 46.4116 | 43.57 | 29.5519
|  |  | Direct application | 69.7121 | 46.4116 | 43.57 | 29.5519 |  |  | Direct application | 69.7121 | 46.4116 | 43.57 | 29.5519
|  | Pit storage | Anaerobic lagoon | 30.1414 | 40.1339 | 37.6768 | 25.5547 |  | Pit storage | Anaerobic lagoon | 30.1414 | 40.1339 | 37.6768 | 25.5547
|  |  | Digester / covered lagoons | 30.1414 | 40.1339 | 37.6768 | 25.5547 |  |  | Digester / covered lagoons | 30.1414 | 40.1339 | 37.6768 | 25.5547
|  |  | Deep litter | 30.1414 | 40.1339 | 37.6768 | 25.5547 |  |  | Deep litter | 30.1414 | 40.1339 | 37.6768 | 25.5547
|  |  | Direct application | 60.2828 | 40.1339 | 37.6768 | 25.5547 |  |  | Direct application | 60.2828 | 40.1339 | 37.6768 | 25.5547
|  | Solid storage | Anaerobic lagoon | 106.7844 | 113.7486 | 106.7844 | 72.4277 |  | Solid storage | Anaerobic lagoon | 106.7844 | 113.7486 | 106.7844 | 72.4277
|  |  | Digester / covered lagoons | 106.7844 | 113.7486 | 106.7844 | 72.4277 |  |  | Digester / covered lagoons | 106.7844 | 113.7486 | 106.7844 | 72.4277
|  |  | Deep litter | 106.7844 | 113.7486 | 106.7844 | 72.4277 |  |  | Deep litter | 106.7844 | 113.7486 | 106.7844 | 72.4277
|  |  | Pit storage | 53.3922 | 56.8743 | 53.3922 | 36.2138 |  |  | Pit storage | 53.3922 | 56.8743 | 53.3922 | 36.2138
|  |  | Direct application | 160.1766 | 170.6229 | 160.1766 | 108.6415 |  |  | Direct application | 160.1766 | 170.6229 | 160.1766 | 108.6415
|  | M1_Table_MN_leach_j_m-5 | [6 empty] | M1_Table_MN_leach_j_m-5
|  | N lost through leaching and runoff from stage 1 drylot MMS | [6 empty] | N lost through leaching and runoff from stage 1 drylot MMS
|  | Stage 1 management | Stage 2 management | Boars | Sows | Gilts | Others |  | Stage 1 management | Stage 2 management | Boars | Sows | Gilts | Others
|  | Anaerobic lagoon | Digester / covered lagoons | 0 | 0 | 0 | 0 | kg N | Anaerobic lagoon | Digester / covered lagoons | 0 | 0 | 0 | 0 | kg N
|  |  | Deep litter | 0 | 0 | 0 | 0 |  |  | Deep litter | 0 | 0 | 0 | 0
|  |  | Pit storage | 0 | 0 | 0 | 0 |  |  | Pit storage | 0 | 0 | 0 | 0
|  |  | Direct application | 0 | 0 | 0 | 0 |  |  | Direct application | 0 | 0 | 0 | 0
|  | Drylot (feed pad) | Anaerobic lagoon | 4.0296 | 4.2924 | 4.0296 | 2.7331 |  | Drylot (feed pad) | Anaerobic lagoon | 4.0296 | 4.2924 | 4.0296 | 2.7331
|  |  | Digester / covered lagoons | 4.0296 | 4.2924 | 4.0296 | 2.7331 |  |  | Digester / covered lagoons | 4.0296 | 4.2924 | 4.0296 | 2.7331
|  |  | Deep litter | 4.0296 | 4.2924 | 4.0296 | 2.7331 |  |  | Deep litter | 4.0296 | 4.2924 | 4.0296 | 2.7331
|  |  | Pit storage | 4.0296 | 4.2924 | 4.0296 | 2.7331 |  |  | Pit storage | 4.0296 | 4.2924 | 4.0296 | 2.7331
|  |  | Direct application | 0 | 0 | 0 | 0 |  |  | Direct application | 0 | 0 | 0 | 0
|  | Digester / covered lagoons | Anaerobic lagoon | 0 | 0 | 0 | 0 |  | Digester / covered lagoons | Anaerobic lagoon | 0 | 0 | 0 | 0
|  |  | Deep litter | 0 | 0 | 0 | 0 |  |  | Deep litter | 0 | 0 | 0 | 0
|  |  | Pit storage | 0 | 0 | 0 | 0 |  |  | Pit storage | 0 | 0 | 0 | 0
|  |  | Direct application | 0 | 0 | 0 | 0 |  |  | Direct application | 0 | 0 | 0 | 0
|  | Deep litter | Anaerobic lagoon | 0 | 0 | 0 | 0 |  | Deep litter | Anaerobic lagoon | 0 | 0 | 0 | 0
|  |  | Digester / covered lagoons | 0 | 0 | 0 | 0 |  |  | Digester / covered lagoons | 0 | 0 | 0 | 0
|  |  | Pit storage | 0 | 0 | 0 | 0 |  |  | Pit storage | 0 | 0 | 0 | 0
|  |  | Direct application | 0 | 0 | 0 | 0 |  |  | Direct application | 0 | 0 | 0 | 0
|  | Pit storage | Anaerobic lagoon | 0 | 0 | 0 | 0 |  | Pit storage | Anaerobic lagoon | 0 | 0 | 0 | 0
|  |  | Digester / covered lagoons | 0 | 0 | 0 | 0 |  |  | Digester / covered lagoons | 0 | 0 | 0 | 0
|  |  | Deep litter | 0 | 0 | 0 | 0 |  |  | Deep litter | 0 | 0 | 0 | 0
|  |  | Direct application | 0 | 0 | 0 | 0 |  |  | Direct application | 0 | 0 | 0 | 0
|  | Solid storage | Anaerobic lagoon | 0 | 0 | 0 | 0 |  | Solid storage | Anaerobic lagoon | 0 | 0 | 0 | 0
|  |  | Digester / covered lagoons | 0 | 0 | 0 | 0 |  |  | Digester / covered lagoons | 0 | 0 | 0 | 0
|  |  | Deep litter | 0 | 0 | 0 | 0 |  |  | Deep litter | 0 | 0 | 0 | 0
|  |  | Pit storage | 0 | 0 | 0 | 0 |  |  | Pit storage | 0 | 0 | 0 | 0
|  |  | Direct application | 0 | 0 | 0 | 0 |  |  | Direct application | 0 | 0 | 0 | 0
M1_Table_PF
Fraction of manure applied to soil (Method 1)
|  | Stage 1 management | Stage 2 management | PF
|  | Anaerobic lagoon | Digester / covered lagoons | 0.75 | fraction
|  |  | Deep litter | 0.75
|  |  | Pit storage | 0.75
|  |  | Direct application | 1
|  | Drylot (feed pad) | Anaerobic lagoon | 0.75
|  |  | Digester / covered lagoons | 0.75
|  |  | Deep litter | 0.75
|  |  | Pit storage | 0.75
|  |  | Direct application | 1
|  | Digester / covered lagoons | Anaerobic lagoon | 0.75
|  |  | Deep litter | 0.75
|  |  | Pit storage | 0.75
|  |  | Direct application | 1
|  | Deep litter | Anaerobic lagoon | 0.75
|  |  | Digester / covered lagoons | 0.75
|  |  | Pit storage | 0.75
|  |  | Direct application | 1
|  | Pit storage | Anaerobic lagoon | 0.75
|  |  | Digester / covered lagoons | 0.75
|  |  | Deep litter | 0.75
|  |  | Direct application | 1
|  | Solid storage | Anaerobic lagoon | 0.75
|  |  | Digester / covered lagoons | 0.75
|  |  | Deep litter | 0.75
|  |  | Pit storage | 0.75
|  |  | Direct application | 1
Table_FracGASM_m_t
Fraction of N volatilised from MMS
|  | Stage 1 management | FracGASMm
|  | Anaerobic lagoon | 0.55 | (kg NH3-N + NOx-N)/kg N
|  | Drylot (feed pad) | 0.3
|  | Digester / covered lagoons | 0
|  | Deep litter | 0.125
|  | Pit storage | 0.25
|  | Solid storage | 0.2
|  | Direct application | 0
Table_EF_m_T
Nitrous oxide emissions factor for MMS
|  | MMS | EF
|  | Anaerobic lagoon | 0 | kg N2O-N/kg N
|  | Drylot (feed pad) | 0.02
|  | Digester / covered lagoons | 0
|  | Deep litter | 0.01
|  | Pit storage | 0.002
|  | Solid storage | 0.005
|  | Direct application | 0
|  | M1_Table_MNSoil_scope1 | [6 empty] | M1_Table_MNSoil_scope1
|  | Mass of nitrogen applied to soils for scope 1 emissions | [6 empty] | Mass of nitrogen applied to soils for scope 1 emissions
|  | Stage 1 management | Stage 2 management | Boars | Sows | Gilts | Others |  | Stage 1 management | Stage 2 management | Boars | Sows | Gilts | Others
|  | Anaerobic lagoon | Digester / covered lagoons | 13.5999 | 18.1086 | 16.9999 | 11.5303 | kg N | Anaerobic lagoon | Digester / covered lagoons | 13.5999 | 18.1086 | 16.9999 | 11.5303 | kg N
|  |  | Deep litter | 11.7639 | 15.6639 | 14.7049 | 9.9738 |  |  | Deep litter | 11.7639 | 15.6639 | 14.7049 | 9.9738
|  |  | Pit storage | 10.1727 | 13.5452 | 12.7159 | 8.6247 |  |  | Pit storage | 10.1727 | 13.5452 | 12.7159 | 8.6247
|  |  | Direct application | 36.2664 | 24.1448 | 22.6665 | 15.3738 |  |  | Direct application | 36.2664 | 24.1448 | 22.6665 | 15.3738
|  | Drylot (feed pad) | Anaerobic lagoon | 6.2257 | 9.0945 | 8.5377 | 5.7908 |  | Drylot (feed pad) | Anaerobic lagoon | 6.2257 | 9.0945 | 8.5377 | 5.7908
|  |  | Digester / covered lagoons | 17.5288 | 24.1448 | 22.6665 | 15.3738 |  |  | Digester / covered lagoons | 17.5288 | 24.1448 | 22.6665 | 15.3738
|  |  | Deep litter | 14.7544 | 20.4506 | 19.1985 | 13.0216 |  |  | Deep litter | 14.7544 | 20.4506 | 19.1985 | 13.0216
|  |  | Pit storage | 12.3499 | 17.249 | 16.1929 | 10.983 |  |  | Pit storage | 12.3499 | 17.249 | 16.1929 | 10.983
|  |  | Direct application | 27.4013 | 0 | 0 | 0 |  |  | Direct application | 27.4013 | 0 | 0 | 0
|  | Digester / covered lagoons | Anaerobic lagoon | 13.5999 | 18.1086 | 16.9999 | 11.5303 |  | Digester / covered lagoons | Anaerobic lagoon | 13.5999 | 18.1086 | 16.9999 | 11.5303
|  |  | Deep litter | 26.142 | 34.8087 | 32.6775 | 22.1639 |  |  | Deep litter | 26.142 | 34.8087 | 32.6775 | 22.1639
|  |  | Pit storage | 22.6061 | 30.1005 | 28.2576 | 19.166 |  |  | Pit storage | 22.6061 | 30.1005 | 28.2576 | 19.166
|  |  | Direct application | 80.592 | 53.655 | 50.37 | 34.164 |  |  | Direct application | 80.592 | 53.655 | 50.37 | 34.164
|  | Deep litter | Anaerobic lagoon | 11.7639 | 15.6639 | 14.7049 | 9.9738 |  | Deep litter | Anaerobic lagoon | 11.7639 | 15.6639 | 14.7049 | 9.9738
|  |  | Digester / covered lagoons | 26.142 | 34.8087 | 32.6775 | 22.1639 |  |  | Digester / covered lagoons | 26.142 | 34.8087 | 32.6775 | 22.1639
|  |  | Pit storage | 19.5542 | 26.0369 | 24.4428 | 16.5786 |  |  | Pit storage | 19.5542 | 26.0369 | 24.4428 | 16.5786
|  |  | Direct application | 69.7121 | 46.4116 | 43.57 | 29.5519 |  |  | Direct application | 69.7121 | 46.4116 | 43.57 | 29.5519
|  | Pit storage | Anaerobic lagoon | 10.1727 | 13.5452 | 12.7159 | 8.6247 |  | Pit storage | Anaerobic lagoon | 10.1727 | 13.5452 | 12.7159 | 8.6247
|  |  | Digester / covered lagoons | 22.6061 | 30.1005 | 28.2576 | 19.166 |  |  | Digester / covered lagoons | 22.6061 | 30.1005 | 28.2576 | 19.166
|  |  | Deep litter | 19.5542 | 26.0369 | 24.4428 | 16.5786 |  |  | Deep litter | 19.5542 | 26.0369 | 24.4428 | 16.5786
|  |  | Direct application | 60.2828 | 40.1339 | 37.6768 | 25.5547 |  |  | Direct application | 60.2828 | 40.1339 | 37.6768 | 25.5547
|  | Solid storage | Anaerobic lagoon | 36.0397 | 38.3902 | 36.0397 | 24.4443 |  | Solid storage | Anaerobic lagoon | 36.0397 | 38.3902 | 36.0397 | 24.4443
|  |  | Digester / covered lagoons | 80.0883 | 85.3115 | 80.0883 | 54.3208 |  |  | Digester / covered lagoons | 80.0883 | 85.3115 | 80.0883 | 54.3208
|  |  | Deep litter | 69.2764 | 73.7944 | 69.2764 | 46.9875 |  |  | Deep litter | 69.2764 | 73.7944 | 69.2764 | 46.9875
|  |  | Pit storage | 29.953 | 31.9065 | 29.953 | 20.316 |  |  | Pit storage | 29.953 | 31.9065 | 29.953 | 20.316
|  |  | Direct application | 160.1766 | 170.6229 | 160.1766 | 108.6415 |  |  | Direct application | 160.1766 | 170.6229 | 160.1766 | 108.6415
|  | MNSoilscope1 | 3256.7705 | kg N |  |  |  |  | MNSoilscope1 | 3256.7705 | kg N
▲ Back to top
Mass of nitrogen applied to soils for scope 3 emissions
VEERG 2026: 4.5.1.9, Equation (2)
|  | Function name | =MMS_Swine_ManureAppliedToSoils_Equations.VEERG_4_5_1_9__2_MassOfNitrogenAppliedToSoilsScope3
|  | Variable | MNSoil_scope3
|  | Unit | kg N
|  | MN_jmT2 | mass of N in MMS at treatment stage 2 |  | kg N | Calculated from 4.5.1.3 (6) | M1_Table_MN_j_m_T-2
|  | EF_mT2 | nitrous oxide emission factor for each MMS at treatment stage 2 |  | kg N2O-N/kg N | Constant | Table_EF_m_T
|  | FracGASM_mT2 | fraction of animal waste N volatilised in each MMS at treatment stage 2 |  | (kg NH3-N + NOx-N)/kg N | Constant | Table_FracGASM_m_t
|  | MNLeach_jm5 | mass of N lost to leaching and runoff from drylot MMS |  | kg N | Calculated from 4.5.1.7 (2) | M1_Table_MN_leach_j_m-5
|  | PF | fraction of manure applied to soil within the piggery boundary |  | fraction | Input | M1_Table_PF
|  | M1_Table_MNSoil_scope3 | [6 empty] | M1_Table_MNSoil_scope3
|  | Mass of nitrogen applied to soils for scope 3 emissions | [6 empty] | Mass of nitrogen applied to soils for scope 3 emissions
|  | Stage 1 management | Stage 2 management | Boars | Sows | Gilts | Others |  | Stage 1 management | Stage 2 management | Boars | Sows | Gilts | Others
|  | Anaerobic lagoon | Digester / covered lagoons | 4.5333 | 6.0362 | 5.6666 | 3.8434 | kg N | Anaerobic lagoon | Digester / covered lagoons | 4.5333 | 6.0362 | 5.6666 | 3.8434 | kg N
|  |  | Deep litter | 3.9213 | 5.2213 | 4.9016 | 3.3246 |  |  | Deep litter | 3.9213 | 5.2213 | 4.9016 | 3.3246
|  |  | Pit storage | 3.3909 | 4.5151 | 4.2386 | 2.8749 |  |  | Pit storage | 3.3909 | 4.5151 | 4.2386 | 2.8749
|  |  | Direct application | 0 | 0 | 0 | 0 |  |  | Direct application | 0 | 0 | 0 | 0
|  | Drylot (feed pad) | Anaerobic lagoon | 2.0752 | 3.0315 | 2.8459 | 1.9303 |  | Drylot (feed pad) | Anaerobic lagoon | 2.0752 | 3.0315 | 2.8459 | 1.9303
|  |  | Digester / covered lagoons | 5.8429 | 8.0483 | 7.5555 | 5.1246 |  |  | Digester / covered lagoons | 5.8429 | 8.0483 | 7.5555 | 5.1246
|  |  | Deep litter | 4.9181 | 6.8169 | 6.3995 | 4.3405 |  |  | Deep litter | 4.9181 | 6.8169 | 6.3995 | 4.3405
|  |  | Pit storage | 4.1166 | 5.7497 | 5.3976 | 3.661 |  |  | Pit storage | 4.1166 | 5.7497 | 5.3976 | 3.661
|  |  | Direct application | 0 | 0 | 0 | 0 |  |  | Direct application | 0 | 0 | 0 | 0
|  | Digester / covered lagoons | Anaerobic lagoon | 4.5333 | 6.0362 | 5.6666 | 3.8434 |  | Digester / covered lagoons | Anaerobic lagoon | 4.5333 | 6.0362 | 5.6666 | 3.8434
|  |  | Deep litter | 8.714 | 11.6029 | 10.8925 | 7.388 |  |  | Deep litter | 8.714 | 11.6029 | 10.8925 | 7.388
|  |  | Pit storage | 7.5354 | 10.0335 | 9.4192 | 6.3887 |  |  | Pit storage | 7.5354 | 10.0335 | 9.4192 | 6.3887
|  |  | Direct application | 0 | 0 | 0 | 0 |  |  | Direct application | 0 | 0 | 0 | 0
|  | Deep litter | Anaerobic lagoon | 3.9213 | 5.2213 | 4.9016 | 3.3246 |  | Deep litter | Anaerobic lagoon | 3.9213 | 5.2213 | 4.9016 | 3.3246
|  |  | Digester / covered lagoons | 8.714 | 11.6029 | 10.8925 | 7.388 |  |  | Digester / covered lagoons | 8.714 | 11.6029 | 10.8925 | 7.388
|  |  | Pit storage | 6.5181 | 8.679 | 8.1476 | 5.5262 |  |  | Pit storage | 6.5181 | 8.679 | 8.1476 | 5.5262
|  |  | Direct application | 0 | 0 | 0 | 0 |  |  | Direct application | 0 | 0 | 0 | 0
|  | Pit storage | Anaerobic lagoon | 3.3909 | 4.5151 | 4.2386 | 2.8749 |  | Pit storage | Anaerobic lagoon | 3.3909 | 4.5151 | 4.2386 | 2.8749
|  |  | Digester / covered lagoons | 7.5354 | 10.0335 | 9.4192 | 6.3887 |  |  | Digester / covered lagoons | 7.5354 | 10.0335 | 9.4192 | 6.3887
|  |  | Deep litter | 6.5181 | 8.679 | 8.1476 | 5.5262 |  |  | Deep litter | 6.5181 | 8.679 | 8.1476 | 5.5262
|  |  | Direct application | 0 | 0 | 0 | 0 |  |  | Direct application | 0 | 0 | 0 | 0
|  | Solid storage | Anaerobic lagoon | 12.0132 | 12.7967 | 12.0132 | 8.1481 |  | Solid storage | Anaerobic lagoon | 12.0132 | 12.7967 | 12.0132 | 8.1481
|  |  | Digester / covered lagoons | 26.6961 | 28.4372 | 26.6961 | 18.1069 |  |  | Digester / covered lagoons | 26.6961 | 28.4372 | 26.6961 | 18.1069
|  |  | Deep litter | 23.0921 | 24.5981 | 23.0921 | 15.6625 |  |  | Deep litter | 23.0921 | 24.5981 | 23.0921 | 15.6625
|  |  | Pit storage | 9.9843 | 10.6355 | 9.9843 | 6.772 |  |  | Pit storage | 9.9843 | 10.6355 | 9.9843 | 6.772
|  |  | Direct application | 0 | 0 | 0 | 0 |  |  | Direct application | 0 | 0 | 0 | 0
|  | MNSoilscope3 | 653.2085 | kg N |  |  |  |  | MNSoilscope3 | 653.2085 | kg N
▲ Back to top
Below are applications of Fraction of N volatilised from MMS that are applied to the following contexts:
* Scope 1: Manure that is removed from MMS and used as fertiliser on the farm, for other enterprises (eg crops)
Scope 1: Mass of nitrogen applied as fertiliser on own farm
M1_Table_PF_fert
Fraction of manure applied as fertiliser on farm for other enterpsises (eg crops) (Method 1)
|  | Stage 1 management | Stage 2 management | PFfert
|  | Anaerobic lagoon | Digester / covered lagoons | 0.25 | fraction
|  |  | Deep litter | 0.25
|  |  | Pit storage | 0.25
|  |  | Direct application | 0
|  | Drylot (feed pad) | Anaerobic lagoon | 0.25
|  |  | Digester / covered lagoons | 0.25
|  |  | Deep litter | 0.25
|  |  | Pit storage | 0.25
|  |  | Direct application | 0
|  | Digester / covered lagoons | Anaerobic lagoon | 0.25
|  |  | Deep litter | 0.25
|  |  | Pit storage | 0.25
|  |  | Direct application | 0
|  | Deep litter | Anaerobic lagoon | 0.25
|  |  | Digester / covered lagoons | 0.25
|  |  | Pit storage | 0.25
|  |  | Direct application | 0
|  | Pit storage | Anaerobic lagoon | 0.25
|  |  | Digester / covered lagoons | 0.25
|  |  | Deep litter | 0.25
|  |  | Direct application | 0
|  | Solid storage | Anaerobic lagoon | 0.25
|  |  | Digester / covered lagoons | 0.25
|  |  | Deep litter | 0.25
|  |  | Pit storage | 0.25
|  |  | Direct application | 0
▲ Back to top
|  | M1_Table_MNSoil_scope1_fert | [6 empty] | M2_Table_MNSoil_scope1_fert
|  | Mass of nitrogen applied as fertiliser on own farm for other enterprise (eg crops) for scope 1 emissions (Method 1) | [6 empty] | Mass of nitrogen applied as fertiliser on own farm for other enterprise (eg crops) for scope 1 emissions (Method 2)
|  | Stage 1 management | Stage 2 management | Boars | Sows | Gilts | Others |  | Stage 1 management | Stage 2 management | Boars | Sows | Gilts | Others
|  | Anaerobic lagoon | Digester / covered lagoons | 4.5333 | 6.0362 | 5.6666 | 3.8434 | kg N | Anaerobic lagoon | Digester / covered lagoons | 4.5333 | 6.0362 | 5.6666 | 3.8434 | kg N
|  |  | Deep litter | 3.9213 | 5.2213 | 4.9016 | 3.3246 |  |  | Deep litter | 3.9213 | 5.2213 | 4.9016 | 3.3246
|  |  | Pit storage | 3.3909 | 4.5151 | 4.2386 | 2.8749 |  |  | Pit storage | 3.3909 | 4.5151 | 4.2386 | 2.8749
|  |  | Direct application | 0 | 0 | 0 | 0 |  |  | Direct application | 0 | 0 | 0 | 0
|  | Drylot (feed pad) | Anaerobic lagoon | 2.0752 | 3.0315 | 2.8459 | 1.9303 |  | Drylot (feed pad) | Anaerobic lagoon | 2.0752 | 3.0315 | 2.8459 | 1.9303
|  |  | Digester / covered lagoons | 5.8429 | 8.0483 | 7.5555 | 5.1246 |  |  | Digester / covered lagoons | 5.8429 | 8.0483 | 7.5555 | 5.1246
|  |  | Deep litter | 4.9181 | 6.8169 | 6.3995 | 4.3405 |  |  | Deep litter | 4.9181 | 6.8169 | 6.3995 | 4.3405
|  |  | Pit storage | 4.1166 | 5.7497 | 5.3976 | 3.661 |  |  | Pit storage | 4.1166 | 5.7497 | 5.3976 | 3.661
|  |  | Direct application | 0 | 0 | 0 | 0 |  |  | Direct application | 0 | 0 | 0 | 0
|  | Digester / covered lagoons | Anaerobic lagoon | 4.5333 | 6.0362 | 5.6666 | 3.8434 |  | Digester / covered lagoons | Anaerobic lagoon | 4.5333 | 6.0362 | 5.6666 | 3.8434
|  |  | Deep litter | 8.714 | 11.6029 | 10.8925 | 7.388 |  |  | Deep litter | 8.714 | 11.6029 | 10.8925 | 7.388
|  |  | Pit storage | 7.5354 | 10.0335 | 9.4192 | 6.3887 |  |  | Pit storage | 7.5354 | 10.0335 | 9.4192 | 6.3887
|  |  | Direct application | 0 | 0 | 0 | 0 |  |  | Direct application | 0 | 0 | 0 | 0
|  | Deep litter | Anaerobic lagoon | 3.9213 | 5.2213 | 4.9016 | 3.3246 |  | Deep litter | Anaerobic lagoon | 3.9213 | 5.2213 | 4.9016 | 3.3246
|  |  | Digester / covered lagoons | 8.714 | 11.6029 | 10.8925 | 7.388 |  |  | Digester / covered lagoons | 8.714 | 11.6029 | 10.8925 | 7.388
|  |  | Pit storage | 6.5181 | 8.679 | 8.1476 | 5.5262 |  |  | Pit storage | 6.5181 | 8.679 | 8.1476 | 5.5262
|  |  | Direct application | 0 | 0 | 0 | 0 |  |  | Direct application | 0 | 0 | 0 | 0
|  | Pit storage | Anaerobic lagoon | 3.3909 | 4.5151 | 4.2386 | 2.8749 |  | Pit storage | Anaerobic lagoon | 3.3909 | 4.5151 | 4.2386 | 2.8749
|  |  | Digester / covered lagoons | 7.5354 | 10.0335 | 9.4192 | 6.3887 |  |  | Digester / covered lagoons | 7.5354 | 10.0335 | 9.4192 | 6.3887
|  |  | Deep litter | 6.5181 | 8.679 | 8.1476 | 5.5262 |  |  | Deep litter | 6.5181 | 8.679 | 8.1476 | 5.5262
|  |  | Direct application | 0 | 0 | 0 | 0 |  |  | Direct application | 0 | 0 | 0 | 0
|  | Solid storage | Anaerobic lagoon | 12.0132 | 12.7967 | 12.0132 | 8.1481 |  | Solid storage | Anaerobic lagoon | 12.0132 | 12.7967 | 12.0132 | 8.1481
|  |  | Digester / covered lagoons | 26.6961 | 28.4372 | 26.6961 | 18.1069 |  |  | Digester / covered lagoons | 26.6961 | 28.4372 | 26.6961 | 18.1069
|  |  | Deep litter | 23.0921 | 24.5981 | 23.0921 | 15.6625 |  |  | Deep litter | 23.0921 | 24.5981 | 23.0921 | 15.6625
|  |  | Pit storage | 9.9843 | 10.6355 | 9.9843 | 6.772 |  |  | Pit storage | 9.9843 | 10.6355 | 9.9843 | 6.772
|  |  | Direct application | 0 | 0 | 0 | 0 |  |  | Direct application | 0 | 0 | 0 | 0
▲ Back to top |  | MNSoilscope1,fert | 653.2085 | kg N |  |  |  |  | MNSoilscope1,fert | 653.2085 | kg N
𝑀𝑁𝑆𝑜𝑖𝑙_𝑠𝑐𝑜𝑝𝑒1=∑8_𝑗▒∑8_𝑚▒(𝑀𝑁_(𝑗𝑚𝑇=2)×(1−𝐸𝐹_(𝑚𝑇=2)−𝐹𝑟𝑎𝑐𝐺𝐴𝑆𝑀_(𝑚𝑇=2) )−𝑀𝑁𝐿𝑒𝑎𝑐ℎ_(𝑗𝑚=5) ) ×𝑃𝐹
𝑀𝑁𝑆𝑜𝑖𝑙_𝑠𝑐𝑜𝑝𝑒3=∑_𝑗▒∑_𝑚▒(𝑀𝑁_(𝑗𝑚𝑇=2)×(1−𝐸𝐹_(𝑚𝑇=2)−𝐹𝑟𝑎𝑐𝐺𝐴𝑆𝑀_(𝑚𝑇=2) )−𝑀𝑁𝐿𝑒𝑎𝑐ℎ_(𝑗𝑚=5) ) ×(1−𝑃𝐹)

## Constants - Swine
#VALUE! | Constants - Swine
Home
Overview
Results
|  | Swine crop or pasture production systems |  |  | Irrigation methods |  | Livestock classes
Table_LivestockClasses_Swine
INPUTS |  | Production system |  |  | Irrigation method |  | Livestock class
Site |  | Pasture |  |  | Not irrigated |  | Boars
Swine |  | Crop |  |  | Drip irrigation |  | Sows
[5 empty] | Sprinkler irrigation |  | Gilts
[5 empty] | Surface irrigation |  | Others
CALCULATIONS |  |  |  |  | Other irrigation
4.5.1.1-2 Methane |  | Fraction of nitrogen lost through leaching and runoff for drylot MMS
4.5.1.3-4 Direct N2O |  | VEERG 2026: 4.5.2.3 CONSTANT
4.5.1.5-6 Atmos Dep |  | VARIATION ON SOURCE: Text refers to 'solid storage' MMS, but equation refers to 'drylot' MMS.
4.5.1.7-8 Leaching and runoff |  | FracLEACH_MS | 0.02 | fraction
4.5.1.9 Manure applied to soils
Emissions potential of methane per kilogram of volatile solids
IPCC (2019), Chapter 10 [4]
APPENDICES |  | B0 | 0.19 | m3 CH4 / kg VS
Constants - Swine
Constants - Common
Constants - Common livestock |  | Methane conversion factor for temperature zone and manure management system. |  |  |  | CHange title to match source
Acknowledgements |  | VEERG 2026: Table A.1.6.4: Swine - MCFs (MCFim) |  |  |  | CHange source
Tab template |  | VARIATION ON SOURCE DATA: Added columns for ACT, split QLD and NT. Added extra column with MMS names that match NIR definitions
|  | MMS | NSW | ACT | QLD | NT | SA | TAS | VIC | WA | NIR definition
|  | Outdoor (Dry lot) | 0.01 | 0.01 | 0.03 | 0.03 | 0.01 | 0.01 | 0.01 | 0.01 | Drylot (feed pad)
|  | Deep litter | 0.04 | 0.04 | 0.04 | 0.04 | 0.04 | 0.04 | 0.04 | 0.04 | Deep litter
|  | Stockpile (Solid storage) | 0.02 | 0.02 | 0.02 | 0.02 | 0.02 | 0.02 | 0.02 | 0.02 | Solid storage
|  | Effluent pond (Uncovered anaerobic lagoon) | 0.75 | 0.75 | 0.78 | 0.78 | 0.75 | 0.7 | 0.74 | 0.76 | Anaerobic lagoon
|  | Anaerobic digester / Covered lagoon | 0.1 | 0.1 | 0.1 | 0.1 | 0.1 | 0.1 | 0.1 | 0.1 | Digester / covered lagoons
|  | Short HRT tank storage < 1 month (pit storage) | 0.03 | 0.03 | 0.03 | 0.03 | 0.03 | 0.03 | 0.03 | 0.03 | Pit storage
|  | Direct Application to soil | 0 | 0 | 0 | 0 | 0 | 0 | 0 | 0 | Direct application
|  | Swine Manure management systems |  |  | Swine Manure management systems excl. solid storage and direct application |  |  |  | Swine Manure management systems excl. direct application
|  | MMS | Symbol and MMS |  | MMS | Symbol and MMS |  |  | MMS | Symbol and MMS
|  | Anaerobic lagoon | Anaerobic lagoon (m=1) |  | Anaerobic lagoon | Anaerobic lagoon (m=1) |  |  | Anaerobic lagoon | Anaerobic lagoon (m=1)
|  | Solid storage | Solid storage (m=4) |  | Drylot (feed pad) | Drylot (feed pad) (m=5) |  |  | Solid storage | Solid storage (m=4)
|  | Drylot (feed pad) | Drylot (feed pad) (m=5) |  | Digester / covered lagoons | Digester / covered lagoons (m=7) |  |  | Drylot (feed pad) | Drylot (feed pad) (m=5)
|  | Digester / covered lagoons | Digester / covered lagoons (m=7) |  | Deep litter | Deep litter (m=8) |  |  | Digester / covered lagoons | Digester / covered lagoons (m=7)
|  | Deep litter | Deep litter (m=8) |  | Pit storage | Pit storage (m=9) |  |  | Deep litter | Deep litter (m=8)
|  | Pit storage | Pit storage (m=9) | [5 empty] | Pit storage | Pit storage (m=9)
|  | Direct application | Direct application (m=13)
|  | Fraction volatile solids lost during storage in primary system |  |  | Swine housing
|  | MMS | VSL |  | Production system
|  | Anaerobic lagoon | 0 |  | Conventional housing
|  | Solid storage | 0 |  | Deep litter housing
|  | Drylot (feed pad) | 0 |  | Outdoor/free range
|  | Digester / covered lagoons | 0.75
|  | Deep litter | 0.05
|  | Pit storage | 0
|  | Direct application | 0
Swine - Volatile solids (VSj) - 2020 to 2024
VEERG 2026: Table A.1.6.1: Swine - Intake and manure characteristics derived from PigBal
VARIATION ON SOURCE DATA: Only uses data for 2020-2024. Use 'Slaughter pigs' data for 'Other j=4' class.
|  | Class | VSj
|  | Boars | 0.4
|  | Sows | 0.46
|  | Gilts | 0.55
|  | Others | 0.39
Swine - Feed intake - ingested as fed (Ij) - 2020 to 2024
VEERG 2026: Table A.1.6.1: Swine - Intake and manure characteristics derived from PigBal
VARIATION ON SOURCE DATA: Only uses data for 2020-2024. Use 'Slaughter pigs' data for 'Other j=4' class.
|  | Class | Ij
|  | Boars | 2.62
|  | Sows | 2.3
|  | Gilts | 2.5
|  | Others | 1.71
Swine - Nitrogen in waste (NWj) - 2020 to 2024
VEERG 2026: Table A.1.6.1: Swine - Intake and manure characteristics derived from PigBal
VARIATION ON SOURCE DATA: Only uses data for 2020-2024. Use 'Slaughter pigs' data for 'Other j=4' class. Added 'NWj daily' column to provide daily value for Others class. Added 'Class name' column to aid lookup.
|  | Class | NWj | NWj Daily | Class name
|  | Boars | 0.046 | 0.046 | Boars
|  | Sows | 0.049 | 0.049 | Sows
|  | Gilts | 0.046 | 0.046 | Gilts
|  | Others (kg/head/year) | 11.4 | 0.0312 | Others
Swine - Fraction of nitrogen volatilised (FracGASMmT)
VEERG 2026: Table A.1.6.2: Swine - Fraction of N volatilised by MMS ((kg NH3-N + NOx-N)/kgN) (FracGASMmT)
VARIATION ON SOURCE DATA: Added 'NIR reference column to aid lookup.
|  | MMSm | FracGASMmT | NIR reference
|  | Outdoor (Dry lot) | 0.3 | Drylot (feed pad)
|  | Deep litter | 0.125 | Deep litter
|  | Stockpile (Solid storage) | 0.2 | Solid storage
|  | Effluent pond (Uncovered anaerobic lagoon) | 0.55 | Anaerobic lagoon
|  | Anaerobic digester / Covered lagoon | 0 | Digester / covered lagoons
|  | Short HRT tank storage < 1 month (pit storage) | 0.25 | Pit storage
Swine - Nitrous oxide EFs by MMS (EFmT)
VEERG 2026: Table A.1.6.3: Swine - Nitrous oxide EFs by MMS (kgN2O-N/kgN) (EFmT)
VARIATION ON SOURCE DATA: Added 'NIR reference column to aid lookup.
|  | MMSm | EFmT | NIR reference
|  | Outdoor (Dry lot) | 0.02 | Drylot (feed pad)
|  | Deep litter | 0.01 | Deep litter
|  | Stockpile (Solid storage) | 0.005 | Solid storage
|  | Effluent pond (Uncovered anaerobic lagoon) | 0 | Anaerobic lagoon
|  | Anaerobic digestor / Covered lagoon | 0 | Digester / covered lagoons
|  | Short HRT tank storage < 1 month (pit storage) | 0.002 | Pit storage
Megajoules per kilogram of methane
VEERG 2026: 3.5.2.3 CONSTANT
|  | F | 55.22 | MJ / kg CH4
Swine - Average liveweight (inventory defaults) (kg) (Wco)
VEERG 2026: Table A.1.6.5: Swine - Average liveweight (inventory defaults) (kg) (Wco)
|  | Livestock type j | Average liveweight (kg)
|  | Sows | 188
|  | Boars | 206
|  | Gilts | 125
|  | Slaughter pigs | 39
|  | Slaughter pigs at turnoff | 97

## Constants - Common
#VALUE! | Constants - Common
Home
Australian states and territories
APPENDICES |  | State/Territory | Common Name | Abbreviation
Constants - Common |  | New South Wales | New South Wales | NSW
Acknowledgements |  | Australian Capital Territory | ACT | ACT
|  | Victoria | Victoria | VIC
|  | Queensland | Queensland | QLD
|  | South Australia | South Australia | SA
|  | Western Australia | Western Australia | WA
|  | Tasmania | Tasmania | TAS
|  | Northern Territory | Northern Territory | NT
ABS Statistcal Areas Level 4 - Western Australia
Australian Bureau of Statistics (ABS) - Statistical Areas Level 2 - 2021 - Shapefile
SA 4 Name
Bunbury
Mandurah
Perth - Inner
Perth - North East
Perth - North West
Perth - South East
Perth - South West
Western Australia - Wheat Belt
Western Australia - Outback (North)
Western Australia - Outback (South)
Global warming potential for greenhouse gases
XXXXXXX
|  | Gas | CO2-e factor
|  | CO2 | 1
|  | CH4 | 28
|  | N2O | 265
|  | CF4 | 6630
|  | C2F6 | 12200
|  | SF6 | 22800
|  | NF3 | 17200
Factor to convert elemental mass of gas to molecular mass
XXXXXXX
|  | Gas | Conversion factor | Conversion factor 1 | Conversion factor 2 | Conversion factor combined
|  | CO2 | 44/12 | 44 | 12 | 3.6667
|  | CH4 | 16/12 | 16 | 12 | 1.3333
|  | N2O | 44/28 | 44 | 28 | 1.5714
|  | Nox | 46/14 | 46 | 14 | 3.2857
|  | CO | 28/12 | 28 | 12 | 2.3333
|  | CO2 Lime | 44/12 | 44 | 12 | 3.6667
|  | NMVOC | 14/12 | 14 | 12 | 1.1667
VEERG Australian wet and dry zones
VEERG 2026: Table 1.2: Translating climate zones to wet and dry zones
⚠️VARIATION OF SOURCE DATA:
⚠️Added warm / cool temperate moist / dry - low frost and high temp classes to accommodate climate scenarios excluded by VEERG criteria.
⚠️Fixed typo - Changed 'Fry' to 'Dry'.
|  | Climate zone | Wet or Dry Zone
|  | Tropical montane | Wet climate zone
|  | Tropical wet | Wet climate zone
|  | Tropical moist | Wet climate zone
|  | Tropical dry | Dry climate zone
|  | Warm temperate moist | Wet climate zone
|  | Warm temperate dry | Dry climate zone
|  | Cool temperate moist | Wet climate zone
|  | Cool temperate dry | Dry climate zone
|  | Warm temperate moist - low frost | Wet climate zone
|  | Warm temperate dry - low frost | Dry climate zone
|  | Warm temperate moist - high temp | Wet climate zone
|  | Warm temperate dry - high temp | Dry climate zone
|  | Cool temperate moist - low frost | Wet climate zone
|  | Cool temperate dry - low frost | Dry climate zone
VEERG Australian climate zones
VEERG 2026: Table 1.3: Climate and Rainfall zone classifications and definitions
⚠️VARIATION OF SOURCE DATA:
⚠️Added warm / cool temperate moist / dry - low frost and high temp classes to accommodate climate scenarios excluded by VEERG criteria.
⚠️Fixed typo in MAT value for warm temperate dry - changed 10 to 11.
⚠️Added min and max columns for MAT, MAP, frost days per year, elevation, MAP:PET to calculate zones from real climate data.
⚠️GAF accepts rainfall as a proxy for precipitation.
|  | Climate zone | MAT | MAP | Frost days per year | Elevation | MAP:PET | Min temp | Max temp | Min rainfall | Max rainfall | Min frost days | Max frost days | Min elevation | Max elevation | Min MAP:PET | Max MAP:PET
|  | Tropical montane | > 18 C | Any | ≤ 7 | > 1000 m | Any | 18.001 | 999999 | -999999 | 999999 | -999999 | 7 | 1000 | 999999 | -999999 | 999999
|  | Tropical wet | > 18 C | > 2000 mm | ≤ 7 | ≤ 1000 m | Any | 18.001 | 999999 | 2000.001 | 999999 | -999999 | 7 | -999999 | 999.999 | -999999 | 999999
|  | Tropical moist | > 18 C | > 1000 mm - ≤ 2000 mm | ≤ 7 | ≤ 1000 m | Any | 18.001 | 999999 | 1000.001 | 2000 | -999999 | 7 | -999999 | 999.999 | -999999 | 999999
|  | Tropical dry | > 18 C | ≤ 1000 mm | ≤ 7 | ≤ 1000 m | Any | 18.001 | 999999 | -999999 | 1000 | -999999 | 7 | -999999 | 999.999 | -999999 | 999999
|  | Warm temperate moist | > 10 C | Any | Any | Any | > 1 | 10.001 | 999999 | -999999 | 999999 | -999999 | 999999 | -999999 | 999999 | 1.001 | 999999
|  | Warm temperate dry | > 10 C | Any | Any | Any | ≤ 1 | 10.001 | 999999 | -999999 | 999999 | -999999 | 999999 | -999999 | 999999 | -999999 | 1
|  | Cool temperate moist | > 0 C - ≤ 10 C | Any | Any | Any | > 1 | -999999 | 10 | -999999 | 999999 | -999999 | 999999 | -999999 | 999999 | 1.001 | 999999
|  | Cool temperate dry | > 0 C - ≤ 10 C | Any | Any | Any | ≤ 1 | -999999 | 10 | -999999 | 999999 | -999999 | 999999 | -999999 | 999999 | -999999 | 1
Note:
MAT = mean annual temperature
MAP = mean annual precipitation
PET = potential evapotranspiration
VEERG Australian temperature zones
VEERG 2026: Table 1.3: Climate and Rainfall zone classifications and definitions
⚠️VARIATION OF SOURCE DATA: Added extra MAT min and MAT max columns to calculate zone from real temperature data.
|  | Temperature Zone | MAT | Min MAT | Max MAT
|  | Warm | ≥ 26 C | 26 | 999999
|  | Temperate | 15 - 25 C | 15 | 25.999
|  | Cool | ≤ 14 C | -999999 | 14.999
VEERG Australian rainfall zones
VEERG 2026: Table 1.3: Climate and Rainfall zone classifications and definitions
⚠️VARIATION OF SOURCE DATA: Added extra Rainfall min and Rainfall max columns to calculate zone from real rainfall data.
|  | Rainfall Zone | Annual rainfall | Min rainfall | Max rainfall
|  | High rainfall | Annual rainfall > 600mm | 600.001 | 999999
|  | Low rainfall | Annual rainfall ≤ 600mm | -999999 | 600
VEERG Australian leaching zones
VEERG 2026: Table 1.3: Climate and Rainfall zone classifications and definitions
|  | Leaching Zone | Leaching criteria
|  | Leaching occurs | Σ(𝑟𝑎𝑖𝑛)>Σ(𝐸𝑇0)+𝑠𝑜𝑖𝑙 𝑤𝑎𝑡𝑒𝑟 ℎ𝑜𝑙𝑑𝑖𝑛𝑔 𝑐𝑎𝑝𝑎𝑐𝑖𝑡𝑦
|  | Leaching does not occur | Σ(𝑟𝑎𝑖𝑛)≤Σ(𝐸𝑇0)+𝑠𝑜𝑖𝑙 𝑤𝑎𝑡𝑒𝑟 ℎ𝑜𝑙𝑑𝑖𝑛𝑔 𝑐𝑎𝑝𝑎𝑐𝑖𝑡𝑦
Fraction of N that is available for leaching and runoff
VEERG 2026:5.5.2.3 Constant Parameters
|  | Is in leaching zone | FracWET
|  | Yes - in leaching zone | 1
|  | No - not in leaching zone | 0
FracWET for irrigation types
VEERG 2026: Chapter 1, section 1.8.2 Leaching, climate and rainfall zones
VARIATION FROM SOURCE DATA: Table created based on VEERG text 'Areas are subject to leaching (i.e., in the leaching zone) when... the land is irrigated (except drip irrigation).'
|  | Irrigation type i | FracWET
|  | Not irrigated | 0
|  | Drip irrigation | 0
|  | Sprinkler irrigation | 1
|  | Surface irrigation | 1
|  | Other irrigation | 1
Australian data scores for scope 3
VEERG 2026: XXXXXXXX
|  | Data source | Data score
|  | International scope 3 database | 1
|  | Australian scope 3 database | 2
|  | State or regional scope 3 database | 3
|  | Emissions intensity calculated from approved method | 4
|  | Verified credential matching ISO14067 | 5
Fraction of N that is available for leaching and runoff
VEERG 2026:5.5.2.3 Constant Parameters
National Inventory Report Volume 1: Leaching and runoff (3.D.b.2)
|  | FracLEACH | 0.24
Emission factor for nitrogen leaching and runoff
VEERG 2026:5.5.2.3 Constant Parameters
National Inventory Report Volume 1: Equation 3.D.B_10
|  | EFleach | 0.011
p = density of methane
National Inventory Report 2023 Volume 1: Equations 3.B.1a_2, 3.B.1c_2, 3.B.3_1, 3.B.4g_2
|  | 0.6784 | kg/m3
Nitrous oxide emission factors for inorganic fertiliser application
VEERG 2026: Table A.2.2.1
(kg N2O-N / kg N
VARIATION OF SOURCE DATA:
Removed duplicate 'Aquaculture' row.
Removed asterisks to aid lookup.
Added 'production system only', 'rainfall zone' and 'irrigation method' columns to aid lookup.
Duplicated 'non-irrigated pasture' row with same EF for low and high rainfall zones to aid lookup.
|  | Production system j | EFN2O | Production system only | Irrigation method | Rainfall zone
|  | Irrigated pasture | 0.0059 | Pasture | Any | Any
|  | Irrigated crop | 0.007 | Crop | Any | Any
|  | Non-irrigated pasture | 0.0018 | Pasture | Not irrigated | Low rainfall
|  | Non-irrigated pasture | 0.0018 | Pasture | Not irrigated | High rainfall
|  | Non-irrigated crop (low rainfall) | 0.0029 | Crop | Not irrigated | Low rainfall
|  | Non-irrigated crop (high rainfall) | 0.008 | Crop | Not irrigated | High rainfall
|  | Sugar | 0.0199 | Sugar | Any | Any
|  | Cotton | 0.0053 | Cotton | Any | Any
|  | Horticultural crops | 0.0064 | Horticultural crops | Any | Any
|  | Rice (continuous flooding) | 0.003 | Rice | Continuous flooding | Any
|  | Rice (single and multiple drainage, or alternate wetting and drying) | 0.005 | Rice | Single and multiple drainage, or alternate wetting and drying | Any
|  | Aquaculture | 0.0026 | Aquaculture | Any | Any
|  | Forestry | 0.0018 | Forestry | Any | Any
Emission factor for urine and dung deposited on pasture, range or paddock
VEERG 2026: Table A.2.2.2
VARIATION FROM SOURCE DATA: Changed 'Dry climate zones' to singular 'Dry climate zone' to aid lookup.
kg N2O - N / kg N
|  | Climate zone | EFPRP
|  | Wet climate zone | 0.006
|  | Dry climate zone | 0.002
Months to Seasons Mapping
|  | Month | Season
|  | January | Summer
|  | February | Summer
|  | March | Autumn
|  | April | Autumn
|  | May | Autumn
|  | June | Winter
|  | July | Winter
|  | August | Winter
|  | September | Spring
|  | October | Spring
|  | November | Spring
|  | December | Summer
Manure Management – Methane conversion factor per temperature zone (fraction) (MCFim)
VEERG 2026: Table A.1.8.1
VARIATION FROM SOURCE: Added row of NIR MMA definitions to aid lookup. Duplicated 'Poultry with and without litter' column with separate NIR definitions to aid lookup. Added 'MAT raw' column to allow lookup of numbers.
|  | Temperature zone | MAT (ºC) | Anaerobic lagoon | Digester / covered lagoons | Liquid systems | Daily spread | Composting (passive windrow) | Solid storage | Pit storage | Deep litter | Poultry manure with bedding | Poultry manure without bedding | Direct processing | Direct application | Pasture range and paddock | MAT raw
|  | Cool | ≤10 | 0.66 | 0.1 | 0.1 | 0.001 | 0.005 | 0.02 | 0.03 | 0.04 | 0.015 | 0.015 | 0 | 0 | 0.0047 | 10
|  | Cool | 11 | 0.68 | 0.1 | 0.11 | 0.001 | 0.005 | 0.02 | 0.03 | 0.04 | 0.015 | 0.015 | 0 | 0 | 0.0047 | 11
|  | Cool | 12 | 0.7 | 0.1 | 0.13 | 0.001 | 0.005 | 0.02 | 0.03 | 0.04 | 0.015 | 0.015 | 0 | 0 | 0.0047 | 12
|  | Cool | 13 | 0.71 | 0.1 | 0.14 | 0.001 | 0.005 | 0.02 | 0.03 | 0.04 | 0.015 | 0.015 | 0 | 0 | 0.0047 | 13
|  | Cool | 14 | 0.73 | 0.1 | 0.15 | 0.001 | 0.005 | 0.02 | 0.03 | 0.04 | 0.015 | 0.015 | 0 | 0 | 0.0047 | 14
|  | Temperate | 15 | 0.74 | 0.1 | 0.17 | 0.005 | 0.01 | 0.02 | 0.03 | 0.04 | 0.015 | 0.015 | 0 | 0 | 0.0047 | 15
|  | Temperate | 16 | 0.75 | 0.1 | 0.18 | 0.005 | 0.01 | 0.02 | 0.03 | 0.04 | 0.015 | 0.015 | 0 | 0 | 0.0047 | 16
|  | Temperate | 17 | 0.76 | 0.1 | 0.2 | 0.005 | 0.01 | 0.02 | 0.03 | 0.04 | 0.015 | 0.015 | 0 | 0 | 0.0047 | 17
|  | Temperate | 18 | 0.77 | 0.1 | 0.22 | 0.005 | 0.01 | 0.02 | 0.03 | 0.04 | 0.015 | 0.015 | 0 | 0 | 0.0047 | 18
|  | Temperate | 19 | 0.77 | 0.1 | 0.24 | 0.005 | 0.01 | 0.02 | 0.03 | 0.04 | 0.015 | 0.015 | 0 | 0 | 0.0047 | 19
|  | Temperate | 20 | 0.78 | 0.1 | 0.26 | 0.005 | 0.01 | 0.02 | 0.03 | 0.04 | 0.015 | 0.015 | 0 | 0 | 0.0047 | 20
|  | Temperate | 21 | 0.78 | 0.1 | 0.29 | 0.005 | 0.01 | 0.02 | 0.03 | 0.04 | 0.015 | 0.015 | 0 | 0 | 0.0047 | 21
|  | Temperate | 22 | 0.78 | 0.1 | 0.31 | 0.005 | 0.01 | 0.02 | 0.03 | 0.04 | 0.015 | 0.015 | 0 | 0 | 0.0047 | 22
|  | Temperate | 23 | 0.79 | 0.1 | 0.34 | 0.005 | 0.01 | 0.02 | 0.03 | 0.04 | 0.015 | 0.015 | 0 | 0 | 0.0047 | 23
|  | Temperate | 24 | 0.79 | 0.1 | 0.37 | 0.005 | 0.01 | 0.02 | 0.03 | 0.04 | 0.015 | 0.015 | 0 | 0 | 0.0047 | 24
|  | Temperate | 25 | 0.79 | 0.1 | 0.41 | 0.005 | 0.01 | 0.02 | 0.03 | 0.04 | 0.015 | 0.015 | 0 | 0 | 0.0047 | 25
|  | Warm | 26 | 0.79 | 0.1 | 0.44 | 0.01 | 0.015 | 0.02 | 0.03 | 0.04 | 0.015 | 0.015 | 0 | 0 | 0.0047 | 26
|  | Warm | 27 | 0.8 | 0.1 | 0.48 | 0.01 | 0.015 | 0.02 | 0.03 | 0.04 | 0.015 | 0.015 | 0 | 0 | 0.0047 | 27
|  | Warm | ≥28 | 0.8 | 0.1 | 0.5 | 0.01 | 0.015 | 0.02 | 0.03 | 0.04 | 0.015 | 0.015 | 0 | 0 | 0.0047 | 28
Emission factor for organic fertiliser and crop residues returned to the soil
VEERG 2026: Table A.2.1.4
EFNi & EFN2Oi
kg N2O - N / kg N
|  | Climate Zone | EFNi & EFN2Oi
|  | Wet climate zone | 0.006
|  | Dry climate zone | 0.005
Data quality scoring
Table_SourceData_DataQuality_TemporalRepresentativeness
|  | Description | ID | Score
|  | Data collected covers the time-period for which emissions are being estimated | TR5 | 5
|  | Data collected represents activities that occurred within 2 years of the time-period being assessed | TR4 | 4
|  | Data collected represents activities that occurred within 3 years of to the time-period being assessed | TR3 | 3
|  | Data collected represents activities that occurred within 4 years of the time-period being assessed | TR2 | 2
|  | Age of data unknown or data more than 4 years older than the time-period being reported | TR1 | 1
Table_SourceData_DataQuality_SpatialRepresentativeness
|  | Description | ID | Score
|  | Data covers specific entity location(s) with spatial partitioning or using stratified sampling within property | SR5 | 5
|  | Data covers specific entity location(s) without spatial partitioning within property | SR4 | 4
|  | Data based on regional data from a government or industry database or survey | SR3 | 3
|  | Data based on state data from a government or industry database or survey | SR2 | 2
|  | Data based on national data from a government or industry database or survey | SR1 | 1
Table_SourceData_DataQuality_SampleSize
|  | Description | ID | Score
|  | Data based on sample size of >90% (e.g. total annual fuel purchases) | SS5 | 5
|  | Data based on sample size of 51-90% | SS4 | 4
|  | Data based on sample size of 21-50% | SS3 | 3
|  | Data based on sample size of <20% (e.g. liveweight measured for 10% of herd) | SS2 | 2
|  | Unknown (e.g. data based on national/state/regional data source) | SS1 | 1
Table_SourceData_DataQuality_Scope3
|  | Description | ID | Score
|  | Verified data provided by supplier consistent with ISO14067:2018 or GHG Protocol Product Lifecycle Accounting and Reporting Standard | S35 | 5
|  | Unverified supplier data, consistent with ISO14067:2018 or GHG Protocol Product Lifecycle Accounting and Reporting Standard, or consistent with these Guidelines (where appropriate) | S34 | 4
|  | Regionally relevant product specific value from database developed using international best practice | S33 | 3
|  | Nationally relevant product specific value from database developed using international best practice | S32 | 2
|  | Geographically generic product specific value from database developed using international best practice | S31 | 1

## Constants - Common livestock
#VALUE! | Constants - Common livestock
Home
Overview
Results
Table 5.12 Additional symbols used in algorithms for manure related emissions
MMS
INPUTS |  | National Inventory Report 2023 Volume 1: Table 5.12
Site |  | Symbol | Manure management system | Symbol and MMS
Swine |  | 1 | Anaerobic lagoon | Anaerobic lagoon (m=1)
|  | 2 | Liquid systems | Liquid systems (m=2)
|  | 3 | Daily spread | Daily spread (m=3)
CALCULATIONS |  | 3a | Sump and dispersal system | Sump and dispersal system (m=3a)
4.5.1.1-2 Methane |  | 3b | Drains to paddock | Drains to paddock (m=3b)
4.5.1.3-4 Direct N2O |  | 4 | Solid storage | Solid storage (m=4)
4.5.1.5-6 Atmos Dep |  | 5 | Drylot (feed pad) | Drylot (feed pad) (m=5)
4.5.1.7-8 Leaching and runoff |  | 6 | Composting (passive windrow) | Composting (passive windrow) (m=6)
4.5.1.9 Manure applied to soils |  | 7 | Digester / covered lagoons | Digester / covered lagoons (m=7)
|  | 8 | Deep litter | Deep litter (m=8)
|  | 9 | Pit storage | Pit storage (m=9)
APPENDICES |  | 10 | Poultry manure with bedding | Poultry manure with bedding (m=10)
Constants - Swine |  | 11 | Poultry manure without bedding | Poultry manure without bedding (m=11)
Constants - Common |  | 11a | Belt manure removal | Belt manure removal (m=11a)
Constants - Common livestock |  | 11b | Manure stored in house | Manure stored in house (m=11b)
Acknowledgements |  | 12 | Direct processing | Direct processing (m=12)
Tab template |  | 13 | Direct application | Direct application (m=13)
|  | 14 | Pasture range and paddock | Pasture range and paddock (m=14)

## Acknowledgements
Acknowledgements
Home
APPENDICES
Constants - Common
Acknowledgements

## Tab template
#VALUE!
Home
Overview
Results
INPUTS
Site
Swine
CALCULATIONS
4.5.1.1-2 Methane
4.5.1.3-4 Direct N2O
4.5.1.5-6 Atmos Dep
4.5.1.7-8 Leaching and runoff
4.5.1.9 Manure applied to soils
APPENDICES
Constants - Swine
Constants - Common
Constants - Common livestock
Acknowledgements
Tab template