## Home
Home
Home
APPENDICES
Constants - Common
Acknowledgements

## Overview
#VALUE! | 7: Rice Cultivation: Overview
Home
Overview
Results |  | 💡 Below is a diagram that maps the equations used to calculate emissions, and how they interact with each other.
Click on a box to go to the corresponding calculation.
INPUTS
Site
Rice
CALCULATIONS
7.1.1-2 Rice cultivation
APPENDICES
Constants - Rice cultivation
Constants - Common
`
7.1.1-2 Rice cultivation CH4 emissions
Emission factor for rice cultivation
Methane emissions from rice cultivation
Organic amendments scaling factor

## Results
#VALUE! | 7: Rice Cultivation: Results
Home
Overview |  | Emissions breakdown
Results
💡 NOTE: When there is no Method 2, the Method 2 result are the same as Method 1
INPUTS |  | Scope 1 source | GHG emissions method 1 | GHG emissions method 2 | GHG Unit | CO2-e emissions method 1 | CO2-e emissions method 2 | CO2-e unit
Site |  | 7.1.1-2 Rice cultivation | 98.4508 | 98.4508 | t N2O | 2756.6215 | 2756.6215 | t CO2e
Rice |  | Total |  |  |  | 2756.6215 | 2756.6215 | t CO2e
CALCULATIONS
7.1.1-2 Rice cultivation
APPENDICES
Constants - Rice cultivation
Constants - Common

## Input - Site
#VALUE! | Input - Site
Home
Overview
Results |  | Your business
|  | Farm name | Test Farms
INPUTS |  | Reporting entity name | Test Farms Pty Ltd
Site
Rice |  | 💡An 'Emissions accounting period' is a 12 month period where the business can report on the emissions, and is typically the same as the business' financial accounting period.
|  | Emissions calculation period start date | 2024-01-01 | ← DD/MM/YYYY or DD Month YYYY
CALCULATIONS |  | Emissions calculation period end date | 2024-12-31 | ← Automatically calculated, 12 months after start date
7.1.1-2 Rice cultivation
APPENDICES
Constants - Rice cultivation
Constants - Common

## Input - Rice
#VALUE! | Input - Rice
Home
Overview
Results |  | Area
If multiple paddocks were managed in the same way at the same time, you can enter information for them all together.
INPUTS
Site
Rice |  | Number of full growing seasons between 1/1/24 and 31/12/24 that are managed the same way | 2 | growing seasons
Amendments
CALCULATIONS
7.1.1-2 Rice cultivation |  | Amendment mix name | Straw added < 30 days precultivation (t/ha) | Straw added 30+ days pre cultivation (t/ha) | Compost (t/ha) | Farm yard manure (t/ha) | Green manure (t/ha) | Inorganic fertiliser (t/ha)
|  | Mix 1 | 2 | 0 | 2 | 0 | 2 | 0
|  | Mix 2 | 0 | 2 | 0 | 2 | 0 | 2
APPENDICES
Constants - Rice cultivation
Constants - Common |  | Regimes
|  | Regime name | Area under cultivation (hectares) | Pre-cultivation water regime (select) | Water regime (select) | Water regime sub-type (select) | Amendment blend (select) | Cultivation period (days)
|  | Regime 1 | 100 | Non flooded pre-season <180 days | Rainfed and deep water | Drought prone | Mix 1 | 100
|  | Regime 2 | 100 | Flooded pre-season >30 days | Irrigated | Single drainage period | Mix 2 | 100

## 7.1.1-2 Rice cultivation
#VALUE! | 7.1.1-2 Rice cultivation CH4 emissions
Home |  | Method 1 | [7 empty] | Method 2
Overview
Results |  | Organic amendments scaling factor
VEERG 2026: 7.1.1.1, Equation (3)
VARIATION ON SOURCE:
INPUTS |  | Included inorganic fertiliser as amendment as per VEERG equation description:
Site |  | Where inorganic fertiliser is applied to the rice fields rather than organic amendments, SF_o is set to 1.
Rice |  | Declared each amendment separately to allow summing in Excel in one equation
|  | Function name | =RiceCultivation_Equations.VEERG_7_1_1_1__3_OrganicAmendmentsScalingFactorVariation
CALCULATIONS
7.1.1-2 Rice cultivation |  | Variable | SF_o
|  | Unit | dimensionless
APPENDICES |  | ROA_o | application rate of organic amendment o |  | tonnes/ha | Input | Table_ROA_o
Constants - Rice cultivation |  | CFOA_o | conversion factor of organic amendment o |  | fraction | Constant | Table_CFOA_o
Constants - Common |  | o | organic amendment type |  |  | Input | Table_ROA_o
Table_ROA_o
Application rate of organic amendment
|  | Amendment mix | Straw incorporated shortly (<30 days) before cultivation | Straw incorporated long (>30 days) before cultivation | Compost | Farm yard manure | Green manure | Inorganic fertiliser
|  | Mix 1 | 2 | 0 | 2 | 0 | 2 | 0 | tonnes/ha
|  | Mix 2 | 0 | 2 | 0 | 2 | 0 | 2
|  |  | 0 | 0 | 0 | 0 | 0 | 0
|  |  | 0 | 0 | 0 | 0 | 0 | 0
|  |  | 0 | 0 | 0 | 0 | 0 | 0
Table_CFOA_o
Conversion factor for organic amendment
|  | Amendment | CFOAo
|  | Straw incorporated shortly (<30 days) before cultivation | 1 | fraction
|  | Straw incorporated long (>30 days) before cultivation | 0.19
|  | Compost | 0.17
|  | Farm yard manure | 0.21
|  | Green manure | 0.45
|  | Inorganic fertiliser | 1
Table_SF_o
Organic amendments scaling factor
|  | Amendment mix | SFo
|  | Mix 1 | 2.345
|  | Mix 2 | 2.1982
1
1
1
Emission factor for rice cultivation
VEERG 2026: 7.1.1.1, Equation (2)
|  | Function name | =RiceCultivation_Equations.VEERG_7_1_1_1__2_EmissionFactorForRiceCultivation
|  | Variable | EF_ricewpo
|  | Unit | kg CH4/ha/day
|  | EF_c | baseline emission factor for continuously flooded fields without organic amendments |  |  | kg CH4/ha/day | Constant | 1.19
|  | SF_w | scaling factor for water regime during the growing season |  |  | fraction | Constant | Table_EF_rice_w_p_o
|  | SF_p | scaling factor for water regime in the pre-season |  |  | fraction | Constant | Table_EF_rice_w_p_o
|  | SF_o | scaling factor for type and amount of organic amendments |  |  | fraction | Calculated from 7.1.1.1, (3) | Table_EF_rice_w_p_o
|  | w | water regime during growing season |  |  |  | Input | Table_EF_rice_w_p_o
|  | p | pre-season water regime |  |  |  | Input | Table_EF_rice_w_p_o
|  | o | organic amendment |  |  |  | Input | Table_EF_rice_w_p_o
Table_EF_rice_w_p_o
Emission factor for rice cultivation
|  | Regime | Pre-cultivation water regime | Water regime sub-type | Amendment mix | SFo | SFp | SFw | EFrice,wpo
|  | Regime 1 | Non flooded pre-season <180 days | Drought prone | Mix 1 | 2.345 | 1 | 0.16 | 0.44649
|  | Regime 2 | Flooded pre-season >30 days | Single drainage period | Mix 2 | 2.1982 | 2.41 | 0.71 | 4.476
[6 empty] | 1 | 0 | 0 | 0
[6 empty] | 1 | 0 | 0 | 0
[6 empty] | 1 | 0 | 0 | 0
Methane emissions from rice cultivation
VEERG 2026: 7.1.1.1, Equation (1)
Added 'number of seasons' variable as per VEERG description in 7.2.1 'Where there is more than one cropping season per year, Arice,wpo shall be scaled accordingly'
|  | Function name | =RiceCultivation_Equations.VEERG_7_1_1_1__1_MethaneEmissionsFromRiceCultivation
|  | Variable | E_rice
|  | Unit | t CH4
|  | A_ricewpo | annual area of rice cultivation under water regime w, pre-season water regime p, and organic amendment condition o |  |  | ha | Input | Table_E_rice
|  | EF_ricewpo | emission factor for rice cultivation under conditions w, p, and o |  |  | kg CH4/ha/day | Calculated from 7.1.1.1, (2) | Table_EF_rice_w_p_o
|  | t_ricewpo | cultivation period for rice under conditions w, p, and o |  |  | days | Input | Table_E_rice
|  | s | number of cropping seasons in reporting period managed this way |  |  | seasons | Input | 2
Table_E_rice
Methane emissions from rice cultivation
|  | Regime | Arice,wpo | trice,wpo | Erice,wpo
|  | Regime 1 | 200 | 100 | 8.9298 | t CH4
|  | Regime 2 | 200 | 100 | 89.5209
|  |  | 0 | 0 | 0
|  |  | 0 | 0 | 0
|  |  | 0 | 0 | 0
|  | EN2O | 98.4508 | t CH4
|  | ECH4 | Methane emissions (t CH4) |  | 98.4508
|  | GWPCH4 | Global warming potential for methane (t CO2-e / t CH4) |  | 28
|  | ECO2e | 2756.6215 | t CO2e
𝐸_𝐶𝐻4=∑8_𝑗▒∑8_𝑘▒∑8_𝑚▒∑8_𝑇▒(𝐷_𝑗𝑘×𝑀_𝑗𝑘𝑚𝑇×𝑁_𝑗𝑘 ) ×10^(−3)
𝑶𝑹𝑰𝑮𝑰𝑵𝑨𝑳: 𝑆𝐹_𝑜=(1+∑8_𝑜▒〖𝑅𝑂𝐴_𝑜 〗×𝐶𝐹𝑂𝐴_𝑜 )^0.59
𝐸𝐹_(𝑟𝑖𝑐𝑒,𝑤𝑝𝑜)=𝐸𝐹_𝑐×𝑆𝐹_𝑤×𝑆𝐹_𝑝×𝑆𝐹_𝑜
𝑆𝐹_𝑜=(1+((𝑅𝑂𝐴_𝑜 1×𝐶𝐹𝑂𝐴_𝑜 1)+(𝑅𝑂𝐴_𝑜 2×𝐶𝐹𝑂𝐴_𝑜 2)+(𝑅𝑂𝐴_𝑜 3×𝐶𝐹𝑂𝐴_𝑜 3)+(𝑅𝑂𝐴_𝑜 4×𝐶𝐹𝑂𝐴_𝑜 4)+(𝑅𝑂𝐴_𝑜 5×𝐶𝐹𝑂𝐴_𝑜 5)+(𝑅𝑂𝐴_𝑜 6×𝐶𝐹𝑂𝐴_𝑜 6))^0.59
𝐸_𝑟𝑖𝑐𝑒=∑8_𝑤▒∑8_𝑝▒∑8_𝑜▒(𝐴_(𝑟𝑖𝑐𝑒,𝑤𝑝𝑜)×𝐸𝐹_(𝑟𝑖𝑐𝑒,𝑤𝑝𝑜)×𝑡_(𝑟𝑖𝑐𝑒,𝑤𝑝𝑜) ) ×10^(−3)

## Constants - Rice cultivation
#VALUE! | Constants - Rice cultivation
Home
Overview
Results |  | Scaling factor based on the water regime employed during the growing season cultivation period
VEERG 2026: Table A.2.3.1
SFw
INPUTS |  | fraction |  |  | Table_WaterRegimeSubtypes_Upland | Table_WaterRegimeSubtypes_Irrigated | Table_WaterRegimeSubtypes_Rainfedanddeepwater
Site |  | Water regime type | Water regime sub-type | SFw | Sub type | Sub type | Sub type
Rice |  | Upland | Paddy rotation | 0 | Paddy rotation | Continuously flooded | Regular rainfed
|  | Upland | Fallow without flooding in previous year | 0 | Fallow without flooding in previous year | Single drainage period | Drought prone
|  | Irrigated | Continuously flooded | 1 |  | Multiple drainage periods | Deep water
CALCULATIONS |  | Irrigated | Single drainage period | 0.71
7.1.1-2 Rice cultivation |  | Irrigated | Multiple drainage periods | 0.55
|  | Rainfed and deep water | Regular rainfed | 0.54
|  | Rainfed and deep water | Drought prone | 0.16
APPENDICES |  | Rainfed and deep water | Deep water | 0.06
Constants - Rice cultivation
Constants - Common
Scaling factor based on the water regime employed in the pre - season before the growing period
VEERG 2026: Table A.2.3.2
SFp
fraction
|  | Water regime prior to cultivation | SFp
|  | Non flooded pre-season <180 days | 1
|  | Non flooded pre-season >180 days | 0.89
|  | Flooded pre-season >30 days | 2.41
|  | Non-flooded pre-season >365 days | 0.59
Conversion factor for organic amendment i
VEERG 2026: Table A.2.3.3
VARIATION ON SOURCE:
Included inorganic fertiliser as amendment as per VEERG equation description:
Where inorganic fertiliser is applied to the rice fields rather than organic amendments, SF_o is set to 1.
CFOAi
fraction
|  | Organic amendment i | CFOAi
|  | Straw incorporated shortly (<30 days) before cultivation | 1
|  | Straw incorporated long (>30 days) before cultivation | 0.19
|  | Compost | 0.17
|  | Farm yard manure | 0.21
|  | Green manure | 0.45
|  | Inorganic fertiliser | 1
Baseline emission factor for continuously flooded fields without organic amendments
VEERG 2026: 7.2.3 Constant Parameters
|  | EFc | 1.19 | kg CH4 / ha / day

## Constants - Common
#VALUE! | Constants - Common
Home
Australian states and territories
APPENDICES |  | State/Territory | Common Name | Abbreviation
Constants - Common |  | New South Wales | New South Wales | NSW
Acknowledgements |  | Australian Capital Territory | ACT | ACT
|  | Victoria | Victoria | VIC
|  | Queensland | Queensland | QLD
|  | South Australia | South Australia | SA
|  | Western Australia | Western Australia | WA
|  | Tasmania | Tasmania | TAS
|  | Northern Territory | Northern Territory | NT
ABS Statistcal Areas Level 4 - Western Australia
Australian Bureau of Statistics (ABS) - Statistical Areas Level 2 - 2021 - Shapefile
SA 4 Name
Bunbury
Mandurah
Perth - Inner
Perth - North East
Perth - North West
Perth - South East
Perth - South West
Western Australia - Wheat Belt
Western Australia - Outback (North)
Western Australia - Outback (South)
Global warming potential for greenhouse gases
XXXXXXX
|  | Gas | CO2-e factor
|  | CO2 | 1
|  | CH4 | 28
|  | N2O | 265
|  | CF4 | 6630
|  | C2F6 | 12200
|  | SF6 | 22800
|  | NF3 | 17200
Factor to convert elemental mass of gas to molecular mass
XXXXXXX
|  | Gas | Conversion factor | Conversion factor 1 | Conversion factor 2 | Conversion factor combined
|  | CO2 | 44/12 | 44 | 12 | 3.6667
|  | CH4 | 16/12 | 16 | 12 | 1.3333
|  | N2O | 44/28 | 44 | 28 | 1.5714
|  | Nox | 46/14 | 46 | 14 | 3.2857
|  | CO | 28/12 | 28 | 12 | 2.3333
|  | CO2 Lime | 44/12 | 44 | 12 | 3.6667
|  | NMVOC | 14/12 | 14 | 12 | 1.1667
VEERG Australian wet and dry zones
VEERG 2026: Table 1.2: Translating climate zones to wet and dry zones
⚠️VARIATION OF SOURCE DATA:
⚠️Added warm / cool temperate moist / dry - low frost and high temp classes to accommodate climate scenarios excluded by VEERG criteria.
⚠️Fixed typo - Changed 'Fry' to 'Dry'.
|  | Climate zone | Wet or Dry Zone
|  | Tropical montane | Wet climate zone
|  | Tropical wet | Wet climate zone
|  | Tropical moist | Wet climate zone
|  | Tropical dry | Dry climate zone
|  | Warm temperate moist | Wet climate zone
|  | Warm temperate dry | Dry climate zone
|  | Cool temperate moist | Wet climate zone
|  | Cool temperate dry | Dry climate zone
|  | Warm temperate moist - low frost | Wet climate zone
|  | Warm temperate dry - low frost | Dry climate zone
|  | Warm temperate moist - high temp | Wet climate zone
|  | Warm temperate dry - high temp | Dry climate zone
|  | Cool temperate moist - low frost | Wet climate zone
|  | Cool temperate dry - low frost | Dry climate zone
VEERG Australian climate zones
VEERG 2026: Table 1.3: Climate and Rainfall zone classifications and definitions
⚠️VARIATION OF SOURCE DATA:
⚠️Added warm / cool temperate moist / dry - low frost and high temp classes to accommodate climate scenarios excluded by VEERG criteria.
⚠️Fixed typo in MAT value for warm temperate dry - changed 10 to 11.
⚠️Added min and max columns for MAT, MAP, frost days per year, elevation, MAP:PET to calculate zones from real climate data.
⚠️GAF accepts rainfall as a proxy for precipitation.
|  | Climate zone | MAT | MAP | Frost days per year | Elevation | MAP:PET | Min temp | Max temp | Min rainfall | Max rainfall | Min frost days | Max frost days | Min elevation | Max elevation | Min MAP:PET | Max MAP:PET
|  | Tropical montane | > 18 C | Any | ≤ 7 | > 1000 m | Any | 18.001 | 999999 | -999999 | 999999 | -999999 | 7 | 1000 | 999999 | -999999 | 999999
|  | Tropical wet | > 18 C | > 2000 mm | ≤ 7 | ≤ 1000 m | Any | 18.001 | 999999 | 2000.001 | 999999 | -999999 | 7 | -999999 | 999.999 | -999999 | 999999
|  | Tropical moist | > 18 C | > 1000 mm - ≤ 2000 mm | ≤ 7 | ≤ 1000 m | Any | 18.001 | 999999 | 1000.001 | 2000 | -999999 | 7 | -999999 | 999.999 | -999999 | 999999
|  | Tropical dry | > 18 C | ≤ 1000 mm | ≤ 7 | ≤ 1000 m | Any | 18.001 | 999999 | -999999 | 1000 | -999999 | 7 | -999999 | 999.999 | -999999 | 999999
|  | Warm temperate moist | > 10 C | Any | Any | Any | > 1 | 10.001 | 999999 | -999999 | 999999 | -999999 | 999999 | -999999 | 999999 | 1.001 | 999999
|  | Warm temperate dry | > 10 C | Any | Any | Any | ≤ 1 | 10.001 | 999999 | -999999 | 999999 | -999999 | 999999 | -999999 | 999999 | -999999 | 1
|  | Cool temperate moist | > 0 C - ≤ 10 C | Any | Any | Any | > 1 | -999999 | 10 | -999999 | 999999 | -999999 | 999999 | -999999 | 999999 | 1.001 | 999999
|  | Cool temperate dry | > 0 C - ≤ 10 C | Any | Any | Any | ≤ 1 | -999999 | 10 | -999999 | 999999 | -999999 | 999999 | -999999 | 999999 | -999999 | 1
Note:
MAT = mean annual temperature
MAP = mean annual precipitation
PET = potential evapotranspiration
VEERG Australian temperature zones
VEERG 2026: Table 1.3: Climate and Rainfall zone classifications and definitions
⚠️VARIATION OF SOURCE DATA: Added extra MAT min and MAT max columns to calculate zone from real temperature data.
|  | Temperature Zone | MAT | Min MAT | Max MAT
|  | Warm | ≥ 26 C | 26 | 999999
|  | Temperate | 15 - 25 C | 15 | 25.999
|  | Cool | ≤ 14 C | -999999 | 14.999
VEERG Australian rainfall zones
VEERG 2026: Table 1.3: Climate and Rainfall zone classifications and definitions
⚠️VARIATION OF SOURCE DATA: Added extra Rainfall min and Rainfall max columns to calculate zone from real rainfall data.
|  | Rainfall Zone | Annual rainfall | Min rainfall | Max rainfall
|  | High rainfall | Annual rainfall > 600mm | 600.001 | 999999
|  | Low rainfall | Annual rainfall ≤ 600mm | -999999 | 600
VEERG Australian leaching zones
VEERG 2026: Table 1.3: Climate and Rainfall zone classifications and definitions
|  | Leaching Zone | Leaching criteria
|  | Leaching occurs | Σ(𝑟𝑎𝑖𝑛)>Σ(𝐸𝑇0)+𝑠𝑜𝑖𝑙 𝑤𝑎𝑡𝑒𝑟 ℎ𝑜𝑙𝑑𝑖𝑛𝑔 𝑐𝑎𝑝𝑎𝑐𝑖𝑡𝑦
|  | Leaching does not occur | Σ(𝑟𝑎𝑖𝑛)≤Σ(𝐸𝑇0)+𝑠𝑜𝑖𝑙 𝑤𝑎𝑡𝑒𝑟 ℎ𝑜𝑙𝑑𝑖𝑛𝑔 𝑐𝑎𝑝𝑎𝑐𝑖𝑡𝑦
Fraction of N that is available for leaching and runoff
VEERG 2026:5.5.2.3 Constant Parameters
|  | Is in leaching zone | FracWET
|  | Yes - in leaching zone | 1
|  | No - not in leaching zone | 0
FracWET for irrigation types
VEERG 2026: Chapter 1, section 1.8.2 Leaching, climate and rainfall zones
VARIATION FROM SOURCE DATA: Table created based on VEERG text 'Areas are subject to leaching (i.e., in the leaching zone) when... the land is irrigated (except drip irrigation).'
|  | Irrigation type i | FracWET
|  | Not irrigated | 0
|  | Drip irrigation | 0
|  | Sprinkler irrigation | 1
|  | Surface irrigation | 1
|  | Other irrigation | 1
Australian data scores for scope 3
VEERG 2026: XXXXXXXX
|  | Data source | Data score
|  | International scope 3 database | 1
|  | Australian scope 3 database | 2
|  | State or regional scope 3 database | 3
|  | Emissions intensity calculated from approved method | 4
|  | Verified credential matching ISO14067 | 5
Fraction of N that is available for leaching and runoff
VEERG 2026:5.5.2.3 Constant Parameters
National Inventory Report Volume 1: Leaching and runoff (3.D.b.2)
|  | FracLEACH | 0.24
Emission factor for nitrogen leaching and runoff
VEERG 2026:5.5.2.3 Constant Parameters
National Inventory Report Volume 1: Equation 3.D.B_10
|  | EFleach | 0.011
p = density of methane
National Inventory Report 2023 Volume 1: Equations 3.B.1a_2, 3.B.1c_2, 3.B.3_1, 3.B.4g_2
|  | 0.6784 | kg/m3
Nitrous oxide emission factors for inorganic fertiliser application
VEERG 2026: Table A.2.2.1
(kg N2O-N / kg N
VARIATION OF SOURCE DATA:
Removed duplicate 'Aquaculture' row.
Removed asterisks to aid lookup.
Added 'production system only', 'rainfall zone' and 'irrigation method' columns to aid lookup.
Duplicated 'non-irrigated pasture' row with same EF for low and high rainfall zones to aid lookup.
|  | Production system j | EFN2O | Production system only | Irrigation method | Rainfall zone
|  | Irrigated pasture | 0.0059 | Pasture | Any | Any
|  | Irrigated crop | 0.007 | Crop | Any | Any
|  | Non-irrigated pasture | 0.0018 | Pasture | Not irrigated | Low rainfall
|  | Non-irrigated pasture | 0.0018 | Pasture | Not irrigated | High rainfall
|  | Non-irrigated crop (low rainfall) | 0.0029 | Crop | Not irrigated | Low rainfall
|  | Non-irrigated crop (high rainfall) | 0.008 | Crop | Not irrigated | High rainfall
|  | Sugar | 0.0199 | Sugar | Any | Any
|  | Cotton | 0.0053 | Cotton | Any | Any
|  | Horticultural crops | 0.0064 | Horticultural crops | Any | Any
|  | Rice (continuous flooding) | 0.003 | Rice | Continuous flooding | Any
|  | Rice (single and multiple drainage, or alternate wetting and drying) | 0.005 | Rice | Single and multiple drainage, or alternate wetting and drying | Any
|  | Aquaculture | 0.0026 | Aquaculture | Any | Any
|  | Forestry | 0.0018 | Forestry | Any | Any
Emission factor for urine and dung deposited on pasture, range or paddock
VEERG 2026: Table A.2.2.2
VARIATION FROM SOURCE DATA: Changed 'Dry climate zones' to singular 'Dry climate zone' to aid lookup.
kg N2O - N / kg N
|  | Climate zone | EFPRP
|  | Wet climate zone | 0.006
|  | Dry climate zone | 0.002
Months to Seasons Mapping
|  | Month | Season
|  | January | Summer
|  | February | Summer
|  | March | Autumn
|  | April | Autumn
|  | May | Autumn
|  | June | Winter
|  | July | Winter
|  | August | Winter
|  | September | Spring
|  | October | Spring
|  | November | Spring
|  | December | Summer
Manure Management – Methane conversion factor per temperature zone (fraction) (MCFim)
VEERG 2026: Table A.1.8.1
VARIATION FROM SOURCE: Added row of NIR MMA definitions to aid lookup. Duplicated 'Poultry with and without litter' column with separate NIR definitions to aid lookup. Added 'MAT raw' column to allow lookup of numbers.
|  | Temperature zone | MAT (ºC) | Anaerobic lagoon | Digester / covered lagoons | Liquid systems | Daily spread | Composting (passive windrow) | Solid storage | Pit storage | Deep litter | Poultry manure with bedding | Poultry manure without bedding | Direct processing | Direct application | Pasture range and paddock | MAT raw
|  | Cool | ≤10 | 0.66 | 0.1 | 0.1 | 0.001 | 0.005 | 0.02 | 0.03 | 0.04 | 0.015 | 0.015 | 0 | 0 | 0.0047 | 10
|  | Cool | 11 | 0.68 | 0.1 | 0.11 | 0.001 | 0.005 | 0.02 | 0.03 | 0.04 | 0.015 | 0.015 | 0 | 0 | 0.0047 | 11
|  | Cool | 12 | 0.7 | 0.1 | 0.13 | 0.001 | 0.005 | 0.02 | 0.03 | 0.04 | 0.015 | 0.015 | 0 | 0 | 0.0047 | 12
|  | Cool | 13 | 0.71 | 0.1 | 0.14 | 0.001 | 0.005 | 0.02 | 0.03 | 0.04 | 0.015 | 0.015 | 0 | 0 | 0.0047 | 13
|  | Cool | 14 | 0.73 | 0.1 | 0.15 | 0.001 | 0.005 | 0.02 | 0.03 | 0.04 | 0.015 | 0.015 | 0 | 0 | 0.0047 | 14
|  | Temperate | 15 | 0.74 | 0.1 | 0.17 | 0.005 | 0.01 | 0.02 | 0.03 | 0.04 | 0.015 | 0.015 | 0 | 0 | 0.0047 | 15
|  | Temperate | 16 | 0.75 | 0.1 | 0.18 | 0.005 | 0.01 | 0.02 | 0.03 | 0.04 | 0.015 | 0.015 | 0 | 0 | 0.0047 | 16
|  | Temperate | 17 | 0.76 | 0.1 | 0.2 | 0.005 | 0.01 | 0.02 | 0.03 | 0.04 | 0.015 | 0.015 | 0 | 0 | 0.0047 | 17
|  | Temperate | 18 | 0.77 | 0.1 | 0.22 | 0.005 | 0.01 | 0.02 | 0.03 | 0.04 | 0.015 | 0.015 | 0 | 0 | 0.0047 | 18
|  | Temperate | 19 | 0.77 | 0.1 | 0.24 | 0.005 | 0.01 | 0.02 | 0.03 | 0.04 | 0.015 | 0.015 | 0 | 0 | 0.0047 | 19
|  | Temperate | 20 | 0.78 | 0.1 | 0.26 | 0.005 | 0.01 | 0.02 | 0.03 | 0.04 | 0.015 | 0.015 | 0 | 0 | 0.0047 | 20
|  | Temperate | 21 | 0.78 | 0.1 | 0.29 | 0.005 | 0.01 | 0.02 | 0.03 | 0.04 | 0.015 | 0.015 | 0 | 0 | 0.0047 | 21
|  | Temperate | 22 | 0.78 | 0.1 | 0.31 | 0.005 | 0.01 | 0.02 | 0.03 | 0.04 | 0.015 | 0.015 | 0 | 0 | 0.0047 | 22
|  | Temperate | 23 | 0.79 | 0.1 | 0.34 | 0.005 | 0.01 | 0.02 | 0.03 | 0.04 | 0.015 | 0.015 | 0 | 0 | 0.0047 | 23
|  | Temperate | 24 | 0.79 | 0.1 | 0.37 | 0.005 | 0.01 | 0.02 | 0.03 | 0.04 | 0.015 | 0.015 | 0 | 0 | 0.0047 | 24
|  | Temperate | 25 | 0.79 | 0.1 | 0.41 | 0.005 | 0.01 | 0.02 | 0.03 | 0.04 | 0.015 | 0.015 | 0 | 0 | 0.0047 | 25
|  | Warm | 26 | 0.79 | 0.1 | 0.44 | 0.01 | 0.015 | 0.02 | 0.03 | 0.04 | 0.015 | 0.015 | 0 | 0 | 0.0047 | 26
|  | Warm | 27 | 0.8 | 0.1 | 0.48 | 0.01 | 0.015 | 0.02 | 0.03 | 0.04 | 0.015 | 0.015 | 0 | 0 | 0.0047 | 27
|  | Warm | ≥28 | 0.8 | 0.1 | 0.5 | 0.01 | 0.015 | 0.02 | 0.03 | 0.04 | 0.015 | 0.015 | 0 | 0 | 0.0047 | 28
Emission factor for organic fertiliser and crop residues returned to the soil
VEERG 2026: Table A.2.1.4
EFNi & EFN2Oi
kg N2O - N / kg N
|  | Climate Zone | EFNi & EFN2Oi
|  | Wet climate zone | 0.006
|  | Dry climate zone | 0.005
Data quality scoring
Table_SourceData_DataQuality_TemporalRepresentativeness
|  | Description | ID | Score
|  | Data collected covers the time-period for which emissions are being estimated | TR5 | 5
|  | Data collected represents activities that occurred within 2 years of the time-period being assessed | TR4 | 4
|  | Data collected represents activities that occurred within 3 years of to the time-period being assessed | TR3 | 3
|  | Data collected represents activities that occurred within 4 years of the time-period being assessed | TR2 | 2
|  | Age of data unknown or data more than 4 years older than the time-period being reported | TR1 | 1
Table_SourceData_DataQuality_SpatialRepresentativeness
|  | Description | ID | Score
|  | Data covers specific entity location(s) with spatial partitioning or using stratified sampling within property | SR5 | 5
|  | Data covers specific entity location(s) without spatial partitioning within property | SR4 | 4
|  | Data based on regional data from a government or industry database or survey | SR3 | 3
|  | Data based on state data from a government or industry database or survey | SR2 | 2
|  | Data based on national data from a government or industry database or survey | SR1 | 1
Table_SourceData_DataQuality_SampleSize
|  | Description | ID | Score
|  | Data based on sample size of >90% (e.g. total annual fuel purchases) | SS5 | 5
|  | Data based on sample size of 51-90% | SS4 | 4
|  | Data based on sample size of 21-50% | SS3 | 3
|  | Data based on sample size of <20% (e.g. liveweight measured for 10% of herd) | SS2 | 2
|  | Unknown (e.g. data based on national/state/regional data source) | SS1 | 1
Table_SourceData_DataQuality_Scope3
|  | Description | ID | Score
|  | Verified data provided by supplier consistent with ISO14067:2018 or GHG Protocol Product Lifecycle Accounting and Reporting Standard | S35 | 5
|  | Unverified supplier data, consistent with ISO14067:2018 or GHG Protocol Product Lifecycle Accounting and Reporting Standard, or consistent with these Guidelines (where appropriate) | S34 | 4
|  | Regionally relevant product specific value from database developed using international best practice | S33 | 3
|  | Nationally relevant product specific value from database developed using international best practice | S32 | 2
|  | Geographically generic product specific value from database developed using international best practice | S31 | 1