## Home
#VALUE!
Home
Results - Activity period
Results - Product Emissions Intensity
INPUTS
Enterprise
Site
Poultry
Livestock sales
Poultry purchases
Fuel
Electricity
Common farm inputs
Livestock farm Inputs
Freight
Solid waste
Manure sent off-site
Data quality
Fert Prod System
Fertiliser
CALCULATIONS
4.6.1.1-2 Manure Methane
4.6.1.3-4 Manure Direct N2O
4.6.1.5-6 Manure Atmos Dep
4.6.1.7-8 Manure Leaching and runoff
4.6.1.9 Manure applied to soils
4.6.1.10-11 Soil direct N2O
4.6.1.12-13 Soil atmos dep
4.6.1.14-15 Soil leach runoff
8.1.1.1-2 Transport fuel
8.2.1.1-2 Stationary fuel
10.1.1.1-2 Solid waste
14.1.1-2 Purchased electricity
15 Scope 3
Calcs - Manure sent off-site
5.1.1.1-2 Inorganic fert N2O
5.1.1.3-4 Inorganic fert CO2
5.2.1.1-2 Organic Fert N2O
5.3.1.1-2 Lime CO2
5.4.1.1-4 Atmos deposition
5.5.1.1-2 Leaching and runoff
APPENDICES
Constants - Poultry
Constants - Common Livestock
Constants - Electricity
Constants - Fertiliser
Constants - Fuel
Constants - Scope 3
Constants - Solid Waste
Constants - Common

## Results - Activity period
#VALUE! | Results - Activity period
Home
Results - Activity period |  | Emissions breakdown for activities running between 01 January 2025 and 31 December 2025
Results - Product Emissions Intensity
Scope 1
INPUTS |  | Scope 1 source | GHG emissions method 1 | GHG emissions method 2 | GHG Unit | CO2-e emissions method 1 | CO2-e emissions method 2
Enterprise |  | 4.6.1.1-2 Manure Methane | 0.019999 | 0.019246 | t CH4 | 0.55998 | 0.53888 | t CO2e
Site |  | 4.6.1.3-4 Manure Direct N20 | 0.00057675 | 0.00057675 | t CH4 | 0.15284 | 0.15284 | t CO2e
Poultry |  | 4.6.1.5-6 Manure Atmospheric Deposition | 0.00022878 | 0.00022878 | t N2O | 0.060625 | 0.060625 | t CO2e
Livestock sales |  | 4.6.1.7-8 Manure Leaching and runoff | 3.4753e-06 | 3.4753e-06 | t N2O | 0.00092096 | 0.00092096 | t CO2e
Poultry purchases |  | 4.6.1.10-11 Soil direct N2O | 0.00023434 | 0.00023434 | t N2O | 0.0621 | 0.0621 | t CO2e
Fuel |  | 4.6.1.12-13 Soil atmos dep | 1.7224e-05 | 1.7224e-05 | t N2O | 0.0045644 | 0.0045644 | t CO2e
Electricity |  | 4.6.1.14-15 Soil leach runoff | 2.5778e-06 | 2.5778e-06 | t N2O | 0.00068311 | 0.00068311 | t CO2e
Common farm inputs |  | 8.1.1.1-2 Transport fuel CO2 | 83.182 | 83.182 | t CO2 | 0.19906 | 0.19906 | t CO2e
Livestock farm Inputs |  | 8.1.1.1-2 Transport fuel CH4 | 0.19906 | 0.19906 | t CH4 | 16.366 | 16.366 | t CO2e
Freight |  | 8.1.1.1-2 Transport fuel N2O | 0.5845 | 0.5845 | t N2O | 7703.762 | 7703.762 | t CO2e
Solid waste |  | 8.2.1.1-2 Stationary fuel CO2 | 29.0708 | 29.0708 | t CO2 | 0.0724 | 0.0724 | t CO2e
Manure sent off-site |  | 8.2.1.1-2 Stationary fuel CH4 | 0.0724 | 0.0724 | t CH4 | 1.9992 | 1.9992 | t CO2e
Data quality |  | 8.2.1.1-2 Stationary fuel N2O | 0.0714 | 0.0714 | t N2O | 116289.4333 | 116289.4333 | t CO2e
Fert Prod System |  | 10.1.1-2 Solid waste treatment | 438.8281 | 438.8281 | t CO2-e | 438.8281 | 438.8281 | t CO2e
Fertiliser |  | Total |  |  |  | 124451.5017 | 124451.4806 | t CO2e
CALCULATIONS |  | Scope 2
4.6.1.1-2 Manure Methane
4.6.1.3-4 Manure Direct N2O |  | Scope 2 source | GHG emissions method 1 | GHG emissions method 2 | GHG Unit | CO2-e emissions method 1 | CO2-e emissions method 2
4.6.1.5-6 Manure Atmos Dep |  | 14.1.1-2 Purchased electricity (Location-based) | 16.8 | 16.8 | t CO2e | 16.8 | 16.8 | t CO2e
4.6.1.7-8 Manure Leaching and runoff |  | Total scope 2 |  |  |  | 16.8 | 16.8 | t CO2e
4.6.1.9 Manure applied to soils
4.6.1.10-11 Soil direct N2O
4.6.1.12-13 Soil atmos dep |  | Scope 3
4.6.1.14-15 Soil leach runoff
8.1.1.1-2 Transport fuel |  | Scope 3 source | GHG emissions method 1 | GHG emissions method 2 | GHG Unit | CO2-e emissions method 1 | CO2-e emissions method 2
8.2.1.1-2 Stationary fuel |  | 15.1.1.1 Total emissions from purchased livestock - Pigs | 0 | 0 | t CO2e | 0 | 0 | t CO2e
10.1.1.1-2 Solid waste |  | 15.2.1.1 Emissions from purchased feed | 0.78505 | 0.78505 | t CO2e | 0.78505 | 0.78505 | t CO2e
14.1.1-2 Purchased electricity |  | 15.7.1.1 Services and contractor operations | No data | 42 | t CO2e | No data | 42 | t CO2e
15 Scope 3 |  | 15.10.1.1 Other: Cleaning chemicals | 0.5051 | 2.73 | t CO2e | 0.5051 | 2.73 | t CO2e
Calcs - Manure sent off-site |  | 15.10.1.1 Other: Pharmacy chemicals | 0.015636 | 0.015636 | t CO2e | 0.015636 | 0.015636 | t CO2e
5.1.1.1-2 Inorganic fert N2O |  | 15.10.1.1 Other: Uncategorised | No data | 4000 | t CO2e | No data | 4000 | t CO2e
5.1.1.3-4 Inorganic fert CO2 |  | 15.11.1.1 Fuel | 26.794 | 26.794 | t CO2e | 26.794 | 26.794 | t CO2e
5.2.1.1-2 Organic Fert N2O |  | 15.12.1.1 Purchased electricity (Location-based) | 2.7 | 2.7 | t CO2e | 2.7 | 2.7 | t CO2e
5.3.1.1-2 Lime CO2 |  | 15.13.1.1 Waste sent to treatment facility | 441.15 | 441.15 | t CO2e | 441.15 | 441.15 | t CO2e
5.4.1.1-4 Atmos deposition |  | 15.14.1.1 Incoming freight | No data | 5146700 | t CO2e | No data | 5146700 | t CO2e
5.5.1.1-2 Leaching and runoff |  | 15.14.1.1 Outgoing freight | No data | 432640 | t CO2e | No data | 432640 | t CO2e
|  | Total scope 3 |  |  |  | 471.9498 | 5583856.1747 | t CO2e
APPENDICES
Constants - Poultry |  | Carbon removals from plantings for the activity period 1 January 2025 and 31 December 2025
Constants - Common Livestock
Constants - Electricity |  | Total removals | 0 | t CO2
Constants - Fertiliser
Constants - Fuel
Constants - Scope 3 |  | Net emissions for the activity period 1 January 2025 and 31 December 2025
Constants - Solid Waste
Constants - Common |  |  | Method 1 | Method 2
|  | Total emissions excluding removals | 124940.2515 | 5708324.4553 | t CO2-e
|  | Total net emissions | 124940.2515 | 5708324.4553 | t CO2-e

## Results - Product EI
#VALUE! | Results - Product emissions intensity
Home
Results - Activity period
Results - Product Emissions Intensity
INPUTS
Enterprise
Site
Poultry
Livestock sales
Poultry purchases
Fuel
Electricity
Common farm inputs
Livestock farm Inputs
Freight
Solid waste
Manure sent off-site
Data quality
Fert Prod System
Fertiliser
CALCULATIONS
4.6.1.1-2 Manure Methane
4.6.1.3-4 Manure Direct N2O
4.6.1.5-6 Manure Atmos Dep
4.6.1.7-8 Manure Leaching and runoff
4.6.1.9 Manure applied to soils
4.6.1.10-11 Soil direct N2O |  | Emissions for whole production cycle running between 1 November 2025 and 31 March 2026
4.6.1.12-13 Soil atmos dep
4.6.1.14-15 Soil leach runoff
8.1.1.1-2 Transport fuel |  |  | Method 1 | Method 2
8.2.1.1-2 Stationary fuel |  | Emissions for production cycle excluding removals | 124940.2515 | 5708324.4553 | t CO2e
10.1.1.1-2 Solid waste |  | Net emissions for production cycle | 124940.2515 | 5708324.4553 | t CO2e
14.1.1-2 Purchased electricity
15 Scope 3
Calcs - Manure sent off-site |  | Product emissions intensity for whole production cycle running between 1 November 2025 and 31 March 2026
5.1.1.1-2 Inorganic fert N2O
5.1.1.3-4 Inorganic fert CO2 |  | Product emissions - Mass
5.2.1.1-2 Organic Fert N2O |  | Product | Product type | Amount (tonnnes) | Mass emissions assignment | Emissions intensity (Method 1) | Emissions intensity (Method 2) | Unit
5.3.1.1-2 Lime CO2 |  | Liveweight sold - excluding removals | Main product | 2 | 0.15385 | 9610.7886 | 439101.8812 | t co2e/t birds sold
5.4.1.1-4 Atmos deposition |  | Liveweight sold - net emissions | Main product | 2 | 0.15385 | 9610.7886 | 439101.8812 | t co2e/t birds sold
5.5.1.1-2 Leaching and runoff |  | Eggs sold - excluding removals | Main product | 10 | 0.76923 | 9610.7886 | 439101.8812 | t co2e/t eggs sold
|  | Eggs sold - net emissions | Main product | 10 | 0.76923 | 9610.7886 | 439101.8812 | t co2e/t eggs sold
|  | Manure sold - excluding removals | Co-product | 1 | 0.076923 | 9610.7886 | 439101.8812 | t co2e/t manure sold
APPENDICES |  | Manure sold - net emissions | Co-product | 1 | 0.076923 | 9610.7886 | 439101.8812 | t co2e/t manure sold
Constants - Poultry |  | Manure used as feed on own farm | Residual product | 1 | N/A | N/A | N/A
Constants - Common Livestock
Constants - Electricity |  | Product emissions - Economic
Constants - Fertiliser |  | Product | Product type | Amount (tonnnes) | Economic emissions assignment | Emissions intestity (Method 1) | Emissions intestity (Method 2) | Unit
Constants - Fuel |  | Liveweight sold - excluding removals | Main product | 2 | 0.8 | 49976.1006 | 2283329.7821 | t co2e/t birds sold
Constants - Scope 3 |  | Liveweight sold - net emissions | Main product | 2 | 0.8 | 49976.1006 | 2283329.7821 | t co2e/t birds sold
Constants - Solid Waste |  | Eggs sold - excluding removals | Main product | 10 | 0.1 | 1249.4025 | 57083.2446 | t co2e/t eggs sold
Constants - Common |  | Eggs sold - net emissions | Main product | 10 | 0.1 | 1249.4025 | 57083.2446 | t co2e/t eggs sold
|  | Manure sold - excluding removals | Co-product | 1 | 0.1 | 12494.0251 | 570832.4455 | t co2e/t manure sold
|  | Manure sold - net emissions | Co-product | 1 | 0.1 | 12494.0251 | 570832.4455 | t co2e/t manure sold
|  | Manure used as feed on own farm | Residual product | 1 | N/A | N/A | N/A
9610.788574
439101.8812
49976.10058
2283329.782
9610.788574
439101.8812
Excluding removals
Including removals (Net emissions)
Method 1
Mass allocation
Excluding removals
Including removals (Net emissions)
Method 2
Excluding removals
Including removals (Net emissions)
Method 1
t CO2-e / tonne birds sold
Economic allocation
Excluding removals
Including removals (Net emissions)
Method 2
t CO2-e / tonne birds sold
t CO2-e / tonne birds sold
t CO2-e / tonne birds sold
t CO2-e / tonne birds sold
t CO2-e / tonne birds sold
t CO2-e / tonne birds sold
t CO2-e / tonne birds sold
49976.10058
2283329.782
9610.788574
439101.8812
1249.402515
57083.24455
9610.788574
439101.8812
Excluding removals
Including removals (Net emissions)
Method 1
Mass allocation
Excluding removals
Including removals (Net emissions)
Method 2
Excluding removals
Including removals (Net emissions)
Method 1
t CO2-e / tonne eggs sold
Economic allocation
Excluding removals
Method 2
t CO2-e / tonne eggs sold
t CO2-e / tonne eggs sold
t CO2-e / tonne eggs sold
t CO2-e / tonne eggs sold
t CO2-e / tonne eggs sold
t CO2-e / tonne eggs sold
t CO2-e / tonne eggs sold
1249.402515
57083.24455
Birds sold
Eggs sold
9610.788574
439101.8812
12494.02515
570832.4455
9610.78857400391
439101.88117424900
Excluding removals
Including removals (Net emissions)
Method 1
Mass allocation
Excluding removals
Method 2
Excluding removals
Including removals (Net emissions)
Method 1
t CO2-e / tonne manure sold
Economic allocation
Excluding removals
Method 2
t CO2-e / tonne manure sold
t CO2-e / tonne manure sold
t CO2-e / tonne manure sold
t CO2-e / tonne manure sold
t CO2-e / tonne manure sold
t CO2-e / tonne manure sold
t CO2-e / tonne manure sold
12494.02515
570832.4455
Manure sold

## Input - Enterprise
#VALUE! | Input - Enterprise
Home
Results - Activity period
Results - Product Emissions Intensity |  | Your business
|  | Farm name | Test Farms
INPUTS |  | Reporting entity name | Test Farms Pty Ltd
Enterprise
Site |  | 💡An 'Emissions accounting period' is a 12 month period where the business can report on the emissions, and is typically the same as the business' financial accounting period.
Poultry
Livestock sales |  | Emissions calculation period start date | 2025-01-01 | ← DD/MM/YYYY or DD Month YYYY
Poultry purchases |  | Emissions calculation period end date | 2025-12-31 | ← Automatically calculated, 12 months after start date
Fuel
Electricity
Common farm inputs |  | Production
Livestock farm Inputs
Freight |  | Production timeframe start | 2025-11-01 | ← DD/MM/YYYY or DD Month YYYY
Solid waste |  | Production timeframe end | 2026-03-31 | ← DD/MM/YYYY or DD Month YYYY
Manure sent off-site |  | Production timeframe length | 5 | Months
Data quality
Fert Prod System |  | Birds sold | 2 | tonnes
Fertiliser |  | Eggs sold | 10 | tonnes
|  | Manure produced | 10 | tonnes
|  | Percent manure sold | 10% | percent
CALCULATIONS |  | Percent manure used as fertiliser on own farm | 10% | percent
4.6.1.1-2 Manure Methane
4.6.1.3-4 Manure Direct N2O |  | Percentage of income from birds sold | 80% | percent
4.6.1.5-6 Manure Atmos Dep |  | Percentage of income from eggs sold | 10% | percent
4.6.1.7-8 Manure Leaching and runoff |  | Percentage of income from manure sold | 10% | percent
4.6.1.9 Manure applied to soils
4.6.1.10-11 Soil direct N2O
4.6.1.12-13 Soil atmos dep |  | Carbon removals
4.6.1.14-15 Soil leach runoff
8.1.1.1-2 Transport fuel
8.2.1.1-2 Stationary fuel |  | Carbon captured from 1 January 2025 to 31, December, 2025 from environmental plantings
10.1.1.1-2 Solid waste
14.1.1-2 Purchased electricity |  | Planting name | Total removed CO2 | Percent allocated to this enterprise | Removal allocated to this enterprise
15 Scope 3 |  |  |  |  | 0
Calcs - Manure sent off-site
5.1.1.1-2 Inorganic fert N2O
5.1.1.3-4 Inorganic fert CO2
5.2.1.1-2 Organic Fert N2O |  | Production cycle emissions and removals
5.3.1.1-2 Lime CO2
5.4.1.1-4 Atmos deposition |  | Gross emissions from other activity periods in the production timeframe 1 November 2025 to 31 March 2026
5.5.1.1-2 Leaching and runoff
There are 2 emissions calculation periods that need to be completed before total product emissions can be determined.
Enter the method 1 and 2 CO2e emissions (excluding removals) from previous emissions calculation periods if applicable.
APPENDICES
Constants - Poultry |  | Emissions calculation cycle | CO2-e emissions method 1 | CO2-e emissions method 2
Constants - Common Livestock |  | 01 Jan 2025 to 31 Dec 2025 (This reporting cycle) | 124940.2515 | 5708324.4553 | t CO2e
Constants - Electricity |  | 01 Jan 2026 to 31 Dec 2026 | Enter value | Enter value | t CO2e
Constants - Fertiliser |  |  | 0 | 0 | t CO2e
Constants - Fuel |  |  | 0 | 0 | t CO2e
Constants - Scope 3 |  |  | 0 | 0 | t CO2e
Constants - Solid Waste |  | Total emissions for production cycle | 124940.2515 | 5708324.4553 | t CO2e
Constants - Common
Carbon removals from environmental plantings for whole production cycle running between 1 November 2025 and 31 March 2026
|  | Emissions calculation cycle | CO2 removed attributed to this enterprise
|  | 01 Jan 2025 to 31 Dec 2025 (This reporting cycle) | 0 | t CO2
|  | 01 Jan 2026 to 31 Dec 2026 | Enter value | t CO2
|  |  | 0 | t CO2
|  |  | 0 | t CO2
|  |  | 0 | t CO2
|  | Total carbon removals for production cycle | 0 | t CO2
Net emissions from other activity periods in the production timeframe 1 November 2025 to 31 March 2026
|  | Emissions calculation cycle | CO2-e emissions method 1 | CO2-e emissions method 2
|  | 01 Jan 2025 to 31 Dec 2025 (This reporting cycle) | 124940.2515 | 5708324.4553 | t CO2e
|  | 01 Jan 2026 to 31 Dec 2026 | Enter value | Enter value | t CO2e
|  |  | 0 | 0 | t CO2e
|  |  | 0 | 0 | t CO2e
|  |  | 0 | 0 | t CO2e
|  | Total emissions for production cycle | 124940.2515 | 5708324.4553 | t CO2e
Formulas:
Test Farms Pty Ltd = DATE(YEAR([Test Farms Pty Ltd, row above])+1,MONTH([Test Farms Pty Ltd, row above]),DAY([Test Farms Pty Ltd, row above]))-1
Test Farms Pty Ltd = DATEDIF(E18,[Test Farms Pty Ltd, row above]+1,"m")

## Input - Site
#VALUE! | Input - Site
Home
Results - Activity period
Results - Product Emissions Intensity |  | Location and climate
Location information is used to reference some region and climate-specific emission factors
INPUTS |  | Tip: Use the web-based GAF Location Helper tool to easily get region and climate information. You will need an internet connection to use the GAF Location Helper.
Enterprise
Site |  | State | Western Australia | ← Please select
Poultry |  | Region (ABS Statistical area level 4) if state is WA | Western Australia - Outback (South) | ← Please select
Livestock sales |  | Leaching zone | NO - Not in leaching zone | ← Please select
Poultry purchases |  | Elevation | 307.7 | Meters
Fuel |  | Average temperature for reporting period | 18 | Degrees celsius
Electricity |  | Total rainfall for reporting period | 601 | Millimetres
Common farm inputs |  | Potential evapotranspiration for reporting period | 1326 | Millimetres
Livestock farm Inputs |  | Number of frost days for reporting period | 7 | Days
Freight |  | MAP:PET ratio | 0.45324
Solid waste |  | Rainfall zone | High rainfall
Manure sent off-site |  | Climate zone | Warm temperate dry
Data quality |  | Wet or dry climate zone | Dry climate zone
Fert Prod System |  | Temperature zone | Temperate
Fertiliser
CALCULATIONS
4.6.1.1-2 Manure Methane
4.6.1.3-4 Manure Direct N2O
4.6.1.5-6 Manure Atmos Dep
4.6.1.7-8 Manure Leaching and runoff
4.6.1.9 Manure applied to soils
4.6.1.10-11 Soil direct N2O
4.6.1.12-13 Soil atmos dep
4.6.1.14-15 Soil leach runoff
8.1.1.1-2 Transport fuel
8.2.1.1-2 Stationary fuel
10.1.1.1-2 Solid waste
14.1.1-2 Purchased electricity
15 Scope 3
Calcs - Manure sent off-site
5.1.1.1-2 Inorganic fert N2O
5.1.1.3-4 Inorganic fert CO2
5.2.1.1-2 Organic Fert N2O
5.3.1.1-2 Lime CO2
5.4.1.1-4 Atmos deposition
5.5.1.1-2 Leaching and runoff
APPENDICES
Constants - Poultry
Constants - Common Livestock
Constants - Electricity
Constants - Fertiliser
Constants - Fuel
Constants - Scope 3
Constants - Solid Waste
Constants - Common

## Input - Poultry
#VALUE! | Input -Poultry
Home
Results - Activity period
Results - Product Emissions Intensity |  | This tool demostrates inputs for one production system.
INPUTS
Enterprise |  |  | Layers | Meat chicken growers | Meat chicken breeders | Other
Site |  | Average duration of stay between 01 Jan 25 and 31 Dec 25 | 365 | 365 | 365 | 365 | Days
Poultry |  | Average number of birds between 01 Jan 25 and 31 Dec 25 | 100 | 100 | 100 | 100 | Head
Livestock sales
Poultry purchases |  | Manure production
Fuel
Electricity |  | Method 1 default values (Do not edit) | Layers | Meat chicken growers | Meat chicken breeders | Other
Common farm inputs |  | Dry matter intake | 0.086 | 0.093 | 0.103 | 0.093 | kg/DM/bird/day
Livestock farm Inputs |  | Dry matter digestibility (DMD) | 0.8 | 0.8 | 0.8 | 0.8 | fraction
Freight |  | Crude protein (CP) | 0.19 | 0.23 | 0.19 | 0.23 | fraction
Solid waste
Manure sent off-site |  | Method 2 custom values (Edit if known) | Layers | Meat chicken growers | Meat chicken breeders | Other
Data quality |  | Dry matter intake | 0.086 | 0.093 | 0.103 | 0.093 | kg/DM/bird/day
Fert Prod System |  | Dry matter digestibility (DMD) | 0.8 | 0.8 | 0.8 | 0.8 | fraction
Fertiliser |  | Crude protein (CP) | 0.19 | 0.23 | 0.19 | 0.23 | fraction
Manure management systems
CALCULATIONS
4.6.1.1-2 Manure Methane |  | Production system | Cage | ← Please select
4.6.1.3-4 Manure Direct N2O
4.6.1.5-6 Manure Atmos Dep |  | Stage 1 MMS | Layers | Meat chicken growers | Meat chicken breeders | Other
4.6.1.7-8 Manure Leaching and runoff |  | Poultry manure with bedding | 30% | 30% | 30% | 30% | Percent
4.6.1.9 Manure applied to soils |  | Belt manure removal | 30% | 30% | 30% | 30% | Percent
4.6.1.10-11 Soil direct N2O |  | Manure stored in house | 30% | 30% | 30% | 30% | Percent
4.6.1.12-13 Soil atmos dep |  | Pasture range and paddock | 10% | 10% | 10% | 10% | Percent
4.6.1.14-15 Soil leach runoff |  | Total sent to all MMS (Must equal 100%) | 100% | 100% | 100% | 100%
8.1.1.1-2 Transport fuel |  | ▼
8.2.1.1-2 Stationary fuel |  | Stage 2 MMS | Layers | Meat chicken growers | Meat chicken breeders | Other | ► | Destination after stage 2 MMS (Percent)
10.1.1.1-2 Solid waste |  | From stage 1: Poultry manure with bedding | Manure was sent to this MMS, please complete this section. |  |  |  |  | Sold | Fert for own farm (eg crop) | Direct application to soil
14.1.1-2 Purchased electricity |  | Solid storage | 20% | 20% | 20% | 20% | Percent | 25% | 25% | 50%
15 Scope 3 |  | Composting (passive windrow) | 20% | 20% | 20% | 20% | Percent | 25% | 25% | 50%
Calcs - Manure sent off-site |  | Digester / covered lagoons | 20% | 20% | 20% | 20% | Percent | 25% | 25% | 50%
5.1.1.1-2 Inorganic fert N2O |  | Direct processing | 20% | 20% | 20% | 20% | Percent | 25% | 25% | 50%
5.1.1.3-4 Inorganic fert CO2 |  | Direct application | 20% | 20% | 20% | 20% | Percent | 0% | 0% | 100%
5.2.1.1-2 Organic Fert N2O
5.3.1.1-2 Lime CO2 |  | From stage 1: Belt manure removal | Manure was sent to this MMS, please complete this section. |  |  |  |  | Sold | Fert for own farm (eg crop) | Direct application to soil
5.4.1.1-4 Atmos deposition |  | Solid storage | 20% | 20% | 20% | 20% | Percent | 25% | 25% | 50%
5.5.1.1-2 Leaching and runoff |  | Composting (passive windrow) | 20% | 20% | 20% | 20% | Percent | 25% | 25% | 50%
|  | Digester / covered lagoons | 20% | 20% | 20% | 20% | Percent | 25% | 25% | 50%
|  | Direct processing | 20% | 20% | 20% | 20% | Percent | 25% | 25% | 50%
APPENDICES |  | Direct application | 20% | 20% | 20% | 20% |  | 0% | 0% | 100%
Constants - Poultry
Constants - Common Livestock |  | From stage 1: Manure stored in house | Manure was sent to this MMS, please complete this section. |  |  |  |  | Sold | Fert for own farm (eg crop) | Direct application to soil
Constants - Electricity |  | Solid storage | 20% | 20% | 20% | 20% | Percent | 25% | 25% | 50%
Constants - Fertiliser |  | Composting (passive windrow) | 20% | 20% | 20% | 20% | Percent | 25% | 25% | 50%
Constants - Fuel |  | Digester / covered lagoons | 20% | 20% | 20% | 20% | Percent | 25% | 25% | 50%
Constants - Scope 3 |  | Direct processing | 20% | 20% | 20% | 20% | Percent | 25% | 25% | 50%
Constants - Solid Waste |  | Direct application | 20% | 20% | 20% | 20% | Percent | 0% | 0% | 100%
Constants - Common
|  | Where manure was deposited on farm soils, what is the closest match? | Crop | ← Please select
|  |  | Sprinkler irrigation | ← Please select

## Input - Livestock sales
Input - Livestock sales
Home
Results - Activity period
Results - Product Emissions Intensity |  | ⚠️ Livestock sales are not automatically reflected in the duration and head tables - you will need to manually adjust head count and average liveweight
|  | Transaction name | Class (select) | Sale date | Head sold | Average weight per head (kg) | Total liveweight sold
|  |  |  | 2024-10-01 | 1000 | 2 | 2000
INPUTS | [6 empty] | 0
Enterprise | [6 empty] | 0
Site | [6 empty] | 0
Poultry | [6 empty] | 0
Livestock sales | [6 empty] | 0
Poultry purchases | [6 empty] | 0
Fuel | [6 empty] | 0
Electricity | [6 empty] | 0
Common farm inputs | [6 empty] | 0
Livestock farm Inputs
Freight
Solid waste
Manure sent off-site
Data quality
Fert Prod System
Fertiliser
CALCULATIONS
4.6.1.1-2 Manure Methane
4.6.1.3-4 Manure Direct N2O
4.6.1.5-6 Manure Atmos Dep
4.6.1.7-8 Manure Leaching and runoff
4.6.1.9 Manure applied to soils
4.6.1.10-11 Soil direct N2O
4.6.1.12-13 Soil atmos dep
4.6.1.14-15 Soil leach runoff
8.1.1.1-2 Transport fuel
8.2.1.1-2 Stationary fuel
10.1.1.1-2 Solid waste
14.1.1-2 Purchased electricity
15 Scope 3
Calcs - Manure sent off-site
5.1.1.1-2 Inorganic fert N2O
5.1.1.3-4 Inorganic fert CO2
5.2.1.1-2 Organic Fert N2O
5.3.1.1-2 Lime CO2
5.4.1.1-4 Atmos deposition
5.5.1.1-2 Leaching and runoff
APPENDICES
Constants - Poultry
Constants - Common Livestock
Constants - Electricity
Constants - Fertiliser
Constants - Fuel
Constants - Scope 3
Constants - Solid Waste
Constants - Common

## Input - Poultry purchases
#VALUE! | Input - Poultry Purchases
Home
Results - Activity period
Results - Product Emissions Intensity |  | ⚠️ Livestock sales and purchases are not automatically reflected in the duration and head count tables - you will need to manually adjust head count, duration and average liveweight
|  | Transaction name | Class (select) | Quantity (head) | Liveweight (kg/head) Method 1 | Liveweight (kg/head) Method 2
|  | Chooks from Carolyn | Chicken | 100 | 1.3 | 1.3
INPUTS |  | Roosters from Raj | Pullets | 100 | 1.4 | 1.4
Enterprise |  |  |  |  | 0
Site |  |  |  |  | 0
Poultry |  |  |  |  | 0
Livestock sales |  |  |  |  | 0
Poultry purchases |  |  |  |  | 0
Fuel |  |  |  |  | 0
Electricity |  |  |  |  | 0
Common farm inputs |  |  |  |  | 0
Livestock farm Inputs
Freight
Solid waste
Manure sent off-site
Data quality
Fert Prod System
Fertiliser
CALCULATIONS
4.6.1.1-2 Manure Methane
4.6.1.3-4 Manure Direct N2O
4.6.1.5-6 Manure Atmos Dep
4.6.1.7-8 Manure Leaching and runoff
4.6.1.9 Manure applied to soils
4.6.1.10-11 Soil direct N2O
4.6.1.12-13 Soil atmos dep
4.6.1.14-15 Soil leach runoff
8.1.1.1-2 Transport fuel
8.2.1.1-2 Stationary fuel
10.1.1.1-2 Solid waste
14.1.1-2 Purchased electricity
15 Scope 3
Calcs - Manure sent off-site
5.1.1.1-2 Inorganic fert N2O
5.1.1.3-4 Inorganic fert CO2
5.2.1.1-2 Organic Fert N2O
5.3.1.1-2 Lime CO2
5.4.1.1-4 Atmos deposition
5.5.1.1-2 Leaching and runoff
APPENDICES
Constants - Poultry
Constants - Common Livestock
Constants - Electricity
Constants - Fertiliser
Constants - Fuel
Constants - Scope 3
Constants - Solid Waste
Constants - Common

## Input - Fuel
#VALUE! | Input - Fuel
Home
Results - Activity period
Results - Product Emissions Intensity |  | Fuel purchases and consumption
A 'Metropolitan' location is:
INPUTS |  | ● On or east of the dividing range in NSW (including Canberra and Queanbeyan)
Enterprise |  | ● In Melbourne, Brisbane, Adelaide or Perth
Site
Poultry |  | Is the property in a Metropolitan location? | Metro | ← Please select
Livestock sales
Poultry purchases |  | 💡 You can add more rows to the table by right-clicking on the table and selecting "Insert > Table rows above/below"
Fuel |  | 💡 'Percent consumed" is 100% by default. If you purchased more fuel than was consumed you can edit this field.
Electricity
Common farm inputs |  | Fuel use (select) | Fuel type (select) | Amount purchased | Amount unit | Percent consumed | Amount consumed | Amount consumed unit
Livestock farm Inputs |  | Power standalone machinery or heating | Town gas in GJ | 100 | GJ | 100% | 100 | GJ
Freight |  | Power standalone machinery or heating | Petrol | 10000 | L | 100% | 10 | kL
Solid waste |  | Cars and light commercial vehicles | Diesel | 10000 | L | 100% | 10 | kL
Manure sent off-site |  | Off-road Agriculture and forestry equipment | Diesel | 10000 | L | 100% | 10 | kL
Data quality |  | Vessels | Fuel oil | 10000 | L | 100% | 10 | kL
Fert Prod System
Fertiliser
CALCULATIONS
4.6.1.1-2 Manure Methane
4.6.1.3-4 Manure Direct N2O
4.6.1.5-6 Manure Atmos Dep
4.6.1.7-8 Manure Leaching and runoff
4.6.1.9 Manure applied to soils
4.6.1.10-11 Soil direct N2O
4.6.1.12-13 Soil atmos dep
4.6.1.14-15 Soil leach runoff
8.1.1.1-2 Transport fuel
8.2.1.1-2 Stationary fuel
10.1.1.1-2 Solid waste
14.1.1-2 Purchased electricity
15 Scope 3
Calcs - Manure sent off-site
5.1.1.1-2 Inorganic fert N2O
5.1.1.3-4 Inorganic fert CO2
5.2.1.1-2 Organic Fert N2O
5.3.1.1-2 Lime CO2
5.4.1.1-4 Atmos deposition
5.5.1.1-2 Leaching and runoff
APPENDICES
Constants - Poultry
Constants - Common Livestock
Constants - Electricity
Constants - Fertiliser
Constants - Fuel
Constants - Scope 3
Constants - Solid Waste
Constants - Common

## Input - Electricity
#VALUE! | Input - Electricity
Home
Results - Activity period
Results - Product Emissions Intensity |  | How do you want to calculate electricity emissions? | Location-based (simpler) | ← Please select
Complete the fields in the Location-based section
INPUTS
Enterprise |  | Option 1: Location-based electricity
Site
Poultry |  | State grid electricity purchases
Livestock sales
Poultry purchases |  | 💡The grid you purchase electricity from is typically the same as the state and region the farm is in.
Fuel
Electricity |  | Amount purchased in kWh | 30000 | kWh
Common farm inputs |  | State and region your farm is in | Western Australia - Outback (South)
Livestock farm Inputs |  | Grid where electricity purchased from | Western Australia - North Western Interconnected System (NWIS) | ← Please select
Freight
Solid waste
Manure sent off-site
Data quality |  | Option 2: Market-based electricity
Fert Prod System |  |  | ALERT: Your farm is not in the ACT, so the JRPP is not applicable
Fertiliser |  | Electricity purchased in kWh (excluding GreenPower providers) | 30000 | kWh
|  | Renewable Power Percentage | 10% | percent
|  | Jurisdictional renewable power percentage (ACT only) | 10% | percent
CALCULATIONS
4.6.1.1-2 Manure Methane |  | Electricity purchased from an accredited GreenPower provider | 10000 | kWh
4.6.1.3-4 Manure Direct N2O
4.6.1.5-6 Manure Atmos Dep |  | Start of reporting year | 01 Jan 2025
4.6.1.7-8 Manure Leaching and runoff |  | End of reporting year | 31 Dec 2025
4.6.1.9 Manure applied to soils
4.6.1.10-11 Soil direct N2O |  | Voluntarily surrendered Renewable Energy Certificates (RECs)
4.6.1.12-13 Soil atmos dep
4.6.1.14-15 Soil leach runoff |  | 💡 You can add more rows to the table by right-clicking on the table and selecting "Insert > Table rows above/below"
8.1.1.1-2 Transport fuel
8.2.1.1-2 Stationary fuel |  | Description | Source (select) | Generation date | Number of certificates | MWh | Elegibility
10.1.1.1-2 Solid waste |  | Dec 2020 certs | Purchased certificate | 2020-12-20 | 12 | 12 | Ineligible - older than 36 months
14.1.1-2 Purchased electricity |  | Jan 2022 certs | Issued for generated electricity | 2022-01-14 | 5 | 5 | Ineligible - older than 36 months
15 Scope 3 |  | 2024 certs | Purchased certificate | 2024-05-26 | 5 | 5 | Elegible
Calcs - Manure sent off-site
5.1.1.1-2 Inorganic fert N2O |  | Total elegible voluntarily surrendered RECs | 5 | MWh
5.1.1.3-4 Inorganic fert CO2
5.2.1.1-2 Organic Fert N2O |  | Renewable Energy Certificates (RECs) for electricity produced on-site and consumed by the entity
5.3.1.1-2 Lime CO2
5.4.1.1-4 Atmos deposition |  | Description | Source | Generation date | Number of certificates | MWh | Elegibility
5.5.1.1-2 Leaching and runoff |  | May 2022 generated | Issued for generated electricity | 2022-05-16 | 10 | 10 | Ineligible - outside reporting year
|  | Jul 24 certs generated | Issued for generated electricity | 2024-07-10 | 4 | 4 | Ineligible - outside reporting year
|  | 2024-11-01 | Issued for generated electricity | 2024-11-11 | 7 | 7 | Ineligible - outside reporting year
APPENDICES
Constants - Poultry |  | Total elegible RECs for electricity produced on-site and consumed by entity | 0 | MWh
Constants - Common Livestock
Constants - Electricity
Constants - Fertiliser
Constants - Fuel
Constants - Scope 3
Constants - Solid Waste
Constants - Common

## Input - Common farm inputs
#VALUE! | Input - Common farm inputs
Home
Results - Activity period
Results - Product Emissions Intensity |  | Cleaning chemicals
|  | Product name | Type (select) | Quantity purchased (kg)
INPUTS |  | Acid kleen | Phosphoric acid | 100
Enterprise |  | Kleen alk | Alkaline cleaner | 100
Site |  | White king | Bleach | 100
Poultry |  | White king | Bleach | 100
Livestock sales |  | Acid kleen | Phosphoric acid | 100
Poultry purchases |  | Acid kleen | Phosphoric acid | 100
Fuel
Electricity
Common farm inputs
Livestock farm Inputs
Freight
Solid waste
Manure sent off-site |  | Services and contractors
Data quality
Fert Prod System |  | Service provider / contractor | Activity | Total amount | Amount unit
Fertiliser |  | Pete's Pickers | Fruit picking | 10000 | Hour
|  | Harini's Harvesting Services Pty Ltd | Wheat harvesting | 1000 | Hectare
CALCULATIONS
4.6.1.1-2 Manure Methane
4.6.1.3-4 Manure Direct N2O
4.6.1.5-6 Manure Atmos Dep
4.6.1.7-8 Manure Leaching and runoff
4.6.1.9 Manure applied to soils
4.6.1.10-11 Soil direct N2O
4.6.1.12-13 Soil atmos dep
4.6.1.14-15 Soil leach runoff
8.1.1.1-2 Transport fuel |  | Uncategorised products
8.2.1.1-2 Stationary fuel
10.1.1.1-2 Solid waste |  | Product / service name | Amount | Amount unit
14.1.1-2 Purchased electricity |  | Something | 1000 | kg
15 Scope 3
Calcs - Manure sent off-site
5.1.1.1-2 Inorganic fert N2O
5.1.1.3-4 Inorganic fert CO2
5.2.1.1-2 Organic Fert N2O
5.3.1.1-2 Lime CO2
5.4.1.1-4 Atmos deposition
5.5.1.1-2 Leaching and runoff
APPENDICES
Constants - Poultry
Constants - Common Livestock
Constants - Electricity
Constants - Fertiliser
Constants - Fuel
Constants - Scope 3
Constants - Solid Waste
Constants - Common

## Input - Livestock farm Inputs
Input - Livestock farm inputs
Home
Results - Activity period
Results - Product Emissions Intensity |  | Feed
Lick blocks
|  | Lick block, dry season mix | 100 | kg
INPUTS |  | Lick block, mineral | 100 | kg
Enterprise |  | Lick block, weaner | 100 | kg
Site
Poultry |  | Feed rations
Livestock sales |  | Feed for chickens | 100 | kg
Poultry purchases |  | Feed for dairy calves | 100 | kg
Fuel |  | Feed for dairy cows | 100 | kg
Electricity |  | Feed for pigs | 100 | kg
Common farm inputs
Livestock farm Inputs |  | Purchased feed blends for livestock
Freight |  | Feed blend name | Amount fed (kg) | Ingredient 1 (select) | Ingredient 1 source region | Ingredient 1 percent | Ingredient 2 (select) | Ingredient 2 source region | Ingredient 2 percent | Ingredient 3 (select) | Ingredient 3 source region | Ingredient 3 percent | Ingredient 4 (select) | Ingredient 4 source region | Ingredient 4 percent
Solid waste |  |  | 1200 | Cereal silage | SA | 35% | Cereal hay | SA | 22% | Canola oil | Australia | 12% | Molasses | QLD | 5%
Manure sent off-site |  |  | 3456 | Lucerne hay | Australia | 20% | Lucerne hay | NSW | 20%
Data quality |  | Hay bales in paddock | 300 | Wheat grain | SA | 80% | Soybean meal | Brazil | 20%
Fert Prod System |  |  | 500 | Pasture hay | VIC | 100%
Fertiliser
CALCULATIONS
4.6.1.1-2 Manure Methane
4.6.1.3-4 Manure Direct N2O
4.6.1.5-6 Manure Atmos Dep
4.6.1.7-8 Manure Leaching and runoff
4.6.1.9 Manure applied to soils |  | Livestock pharmacy chemicals
4.6.1.10-11 Soil direct N2O |  | Product name | Type (select) | Number of head treated
4.6.1.12-13 Soil atmos dep |  | Cow bug off | Parasite control for cattle (external), dipping | 100
4.6.1.14-15 Soil leach runoff |  | Cow worm-away | Parasite control for cattle (internal) | 100
8.1.1.1-2 Transport fuel |  | Sheep bug off | Parasite control for sheep (external) | 100
8.2.1.1-2 Stationary fuel |  | Sheep worm-away | Parasite control for sheep (internal) | 100
10.1.1.1-2 Solid waste |  | Cow bug off | Parasite control for cattle (external), dipping | 100
14.1.1-2 Purchased electricity |  | Cow worm-away | Parasite control for cattle (internal) | 100
15 Scope 3
Calcs - Manure sent off-site
5.1.1.1-2 Inorganic fert N2O
5.1.1.3-4 Inorganic fert CO2
5.2.1.1-2 Organic Fert N2O
5.3.1.1-2 Lime CO2
5.4.1.1-4 Atmos deposition
5.5.1.1-2 Leaching and runoff |  | Miscellaneous inputs
|  | Animal ear tags (large) | 100 | tags
|  | Animal ear tags (small) | 200 | tags
APPENDICES
Constants - Poultry
Constants - Common Livestock
Constants - Electricity
Constants - Fertiliser
Constants - Fuel
Constants - Scope 3
Constants - Solid Waste
Constants - Common

## Input - Freight
Input - Freight
Home
Results - Activity period
Results - Product Emissions Intensity
Incoming freight
INPUTS |  | Route name | Freight type (select) | Route distance (km) | Average weight of freight per trip (t) | Number of trips taken
Enterprise |  | Melbourne depot to farm depot weekly | Transport in truck | 986 | 10 | 52
Site |  | Fertiliser supplier to farm | Rail | 65 | 10 | 6
Poultry
Livestock sales
Poultry purchases
Fuel
Electricity
Common farm inputs
Livestock farm Inputs
Freight
Solid waste
Manure sent off-site
Data quality
Fert Prod System |  | Outgoing freight
Fertiliser
|  | Route name | Freight type (select) | Route distance (km) | Average weight of freight per trip (t) | Number of trips taken
|  | Farm to bulk handler | Transport in truck | 65 | 20 | 52
CALCULATIONS
4.6.1.1-2 Manure Methane
4.6.1.3-4 Manure Direct N2O
4.6.1.5-6 Manure Atmos Dep
4.6.1.7-8 Manure Leaching and runoff
4.6.1.9 Manure applied to soils
4.6.1.10-11 Soil direct N2O
4.6.1.12-13 Soil atmos dep
4.6.1.14-15 Soil leach runoff
8.1.1.1-2 Transport fuel
8.2.1.1-2 Stationary fuel
10.1.1.1-2 Solid waste
14.1.1-2 Purchased electricity
15 Scope 3
Calcs - Manure sent off-site
5.1.1.1-2 Inorganic fert N2O
5.1.1.3-4 Inorganic fert CO2
5.2.1.1-2 Organic Fert N2O
5.3.1.1-2 Lime CO2
5.4.1.1-4 Atmos deposition
5.5.1.1-2 Leaching and runoff
APPENDICES
Constants - Poultry
Constants - Common Livestock
Constants - Electricity
Constants - Fertiliser
Constants - Fuel
Constants - Scope 3
Constants - Solid Waste
Constants - Common

## Input - Solid waste
#VALUE! | Input - Solid waste
Home
Results - Activity period
Results - Product Emissions Intensity |  | Solid waste treatment
💡 You can add more rows to the table by right-clicking on the table and selecting "Insert > Table rows above/below"
INPUTS
Enterprise |  | Description | Treatment type (select) | Waste type (select) | Treatment location (select) | Amount | Amount unit (select)
Site |  | Compost paper and cardboard on site (tonnes) | Composting | Paper and cardboard | Removed and treated off-site | 50 | tonnes
Poultry |  | Compost paper and cardboard on site (m3) | Composting | Paper and cardboard | Treated on-site | 50 | cubic metres m3
Livestock sales |  | Compost food waste on site (tonnes) | Composting | Food waste (including animal carcasses, spoiled animal feed or crop) | Removed and treated off-site | 50 | tonnes
Poultry purchases |  | Compost food waste on site (m3) | Composting | Food waste (including animal carcasses, spoiled animal feed or crop) | Treated on-site | 50 | cubic metres m3
Fuel |  | Landfill food waste offsite (tonnes) | Landfill | Food waste (including animal carcasses, spoiled animal feed or crop) | Removed and treated off-site | 50 | tonnes
Electricity |  | Landfill food waste offsite (m3) | Landfill | Food waste (including animal carcasses, spoiled animal feed or crop) | Removed and treated off-site | 50 | cubic metres m3
Common farm inputs |  | Landfill food waste on site (tonnes) | Landfill | Food waste (including animal carcasses, spoiled animal feed or crop) | Treated on-site | 50 | tonnes
Livestock farm Inputs |  | Landfill food waste on site (m3) | Landfill | Food waste (including animal carcasses, spoiled animal feed or crop) | Treated on-site | 50 | cubic metres m3
Freight |  | Landfill Paper offsite (tonnes) | Landfill | Paper and cardboard | Removed and treated off-site | 50 | tonnes
Solid waste |  | Landfill Paper waste offsite (m3) | Landfill | Paper and cardboard | Removed and treated off-site | 50 | cubic metres m3
Manure sent off-site |  | Landfill Paper waste on site (tonnes) | Landfill | Paper and cardboard | Treated on-site | 50 | tonnes
Data quality |  | Landfill Paper on site (m3) | Landfill | Paper and cardboard | Treated on-site | 50 | cubic metres m3
Fert Prod System |  | Landfill Green waste offsite (tonnes) | Landfill | Green waste (including crop residues or prunings) | Removed and treated off-site | 50 | tonnes
Fertiliser |  | Landfill Green waste offsite (m3) | Landfill | Green waste (including crop residues or prunings) | Removed and treated off-site | 50 | cubic metres m3
|  | Landfill Green waste on site (tonnes) | Landfill | Green waste (including crop residues or prunings) | Treated on-site | 50 | tonnes
|  | Landfill Green waste on site (m3) | Landfill | Green waste (including crop residues or prunings) | Treated on-site | 50 | cubic metres m3
CALCULATIONS |  | Incineration paper and cardboard on site (tonnes) | Incineration | Paper and cardboard | Treated on-site | 50 | tonnes
4.6.1.1-2 Manure Methane |  | Incineration paper and cardboard on site (m3) | Incineration | Paper and cardboard | Treated on-site | 50 | cubic metres m3
4.6.1.3-4 Manure Direct N2O |  | Incineration green waste on site (tonnes) | Incineration | Green waste (including crop residues or prunings) | Treated on-site | 50 | tonnes
4.6.1.5-6 Manure Atmos Dep |  | Incineration green waste on site (m3) | Incineration | Green waste (including crop residues or prunings) | Treated on-site | 50 | cubic metres m3
4.6.1.7-8 Manure Leaching and runoff |  | Incineration green waste offsite (tonnes) | Incineration | Green waste (including crop residues or prunings) | Removed and treated off-site | 50 | tonnes
4.6.1.9 Manure applied to soils |  | Incineration green waste offsite (m3) | Incineration | Green waste (including crop residues or prunings) | Removed and treated off-site | 50 | cubic metres m3
4.6.1.10-11 Soil direct N2O |  | Incineration green waste on site (m3) | Incineration | Green waste (including crop residues or prunings) | Treated on-site | 50 | cubic metres m3
4.6.1.12-13 Soil atmos dep
4.6.1.14-15 Soil leach runoff
8.1.1.1-2 Transport fuel
8.2.1.1-2 Stationary fuel
10.1.1.1-2 Solid waste
14.1.1-2 Purchased electricity
15 Scope 3
Calcs - Manure sent off-site
5.1.1.1-2 Inorganic fert N2O
5.1.1.3-4 Inorganic fert CO2
5.2.1.1-2 Organic Fert N2O
5.3.1.1-2 Lime CO2
5.4.1.1-4 Atmos deposition
5.5.1.1-2 Leaching and runoff
APPENDICES
Constants - Poultry
Constants - Common Livestock
Constants - Electricity
Constants - Fertiliser
Constants - Fuel
Constants - Scope 3
Constants - Solid Waste
Constants - Common

## Input - Manure sent off-site
#VALUE! | Input - Manure sent off-site
Home
Results - Activity period
Results - Product Emissions Intensity |  | Manure sent off-site
For each relevant livestock type:
INPUTS |  | Use the 'Mass of nitrogen applied to soil for scope 3 emissions (MNSoilscope3)' value calculated in the 'Manure applied to soils' equations (Chapter 4 of VEERG)
Enterprise
Site |  | Mass of Nitrogen from manure sent offsite (MNSoil) - Method 1 | 1000 | kg N
Poultry |  | Mass of Nitrogen from manure sent offsite (MNSoil) - Method 2 | 2000 | kg N
Livestock sales
Poultry purchases |  | Production system where manure is anticipated to be deposited | Crop | ← Please select
Fuel |  | Irrigation method where manure is anticipated to be deposited | Sprinkler irrigation | ← Please select
Electricity
Common farm inputs
Livestock farm Inputs
Freight
Solid waste
Manure sent off-site
Data quality
Fert Prod System
Fertiliser
CALCULATIONS
4.6.1.1-2 Manure Methane
4.6.1.3-4 Manure Direct N2O
4.6.1.5-6 Manure Atmos Dep
4.6.1.7-8 Manure Leaching and runoff
4.6.1.9 Manure applied to soils
4.6.1.10-11 Soil direct N2O
4.6.1.12-13 Soil atmos dep
4.6.1.14-15 Soil leach runoff
8.1.1.1-2 Transport fuel
8.2.1.1-2 Stationary fuel
10.1.1.1-2 Solid waste
14.1.1-2 Purchased electricity
15 Scope 3
Calcs - Manure sent off-site
5.1.1.1-2 Inorganic fert N2O
5.1.1.3-4 Inorganic fert CO2
5.2.1.1-2 Organic Fert N2O
5.3.1.1-2 Lime CO2
5.4.1.1-4 Atmos deposition
5.5.1.1-2 Leaching and runoff
APPENDICES
Constants - Poultry
Constants - Common Livestock
Constants - Electricity
Constants - Fertiliser
Constants - Fuel
Constants - Scope 3
Constants - Solid Waste
Constants - Common

## Input - Data quality
Input - Data quality
Home
Results - Activity period
Results - Product Emissions Intensity |  | Enterprise
|  | Data type | When was the data sourced? | Where is the data sourced from? | How much of the data was from direct samples? | Notes | Evidence files | Score
INPUTS |  | Birds sold | During this emissions calculation period | This location with spatial partitioning | Over 90% |  |  | 15
Enterprise |  | Eggs sold | [5 empty] | 0
Site |  | Manure produced | Within 2 years of this emissions calculation period | This location without spatial partitioning | Between 51% and 90% |  |  | 12
Poultry |  | Manure sold | Within 3 years of this emissions calculation period | Regional-level data from a government or industry database/survey | Between 51% and 90% |  |  | 10
Livestock sales |  | Percent income from birds sold | Unknown, or more than 4 years of this emissions calculation period | National-level data from a government or industry database/survey | Unknown |  |  | 3
Poultry purchases |  | Percent income from eggs sold | [5 empty] | 0
Fuel |  | Percent income from manure sold | During this emissions calculation period | This location without spatial partitioning | Over 90% |  |  | 14
Electricity
Common farm inputs | [7 empty] | 54
Livestock farm Inputs |  | Site
Freight
Solid waste |  | Data type | When was the data sourced? | Where is the data sourced from? | How much of the data was from direct samples? | Notes | Evidence files | Score
Manure sent off-site |  | Leaching zone | Within 2 years of this emissions calculation period | Regional-level data from a government or industry database/survey | Over 90% |  |  | 12
Data quality |  | Elevation | Within 2 years of this emissions calculation period | Regional-level data from a government or industry database/survey | Over 90% |  |  | 12
Fert Prod System |  | Average temperature for reporting period | Within 2 years of this emissions calculation period | Regional-level data from a government or industry database/survey | Over 90% |  |  | 12
Fertiliser |  | Total rainfall for reporting period | During this emissions calculation period | This location without spatial partitioning | Over 90% |  |  | 14
|  | Potential evapotranspiration for reporting period | Within 2 years of this emissions calculation period | Regional-level data from a government or industry database/survey | Over 90% |  |  | 12
|  | Number of frost days for reporting period | Within 3 years of this emissions calculation period | Regional-level data from a government or industry database/survey | Over 90% |  |  | 11
CALCULATIONS
4.6.1.1-2 Manure Methane | [7 empty] | 73
4.6.1.3-4 Manure Direct N2O |  | Poultry management
4.6.1.5-6 Manure Atmos Dep
4.6.1.7-8 Manure Leaching and runoff |  | Data type | When was the data sourced? | Where is the data sourced from? | How much of the data was from direct samples? | Notes | Evidence files | Score
4.6.1.9 Manure applied to soils |  | Head count | During this emissions calculation period | This location without spatial partitioning | Over 90% |  |  | 14
4.6.1.10-11 Soil direct N2O |  | Duration of stay | [5 empty] | 0
4.6.1.12-13 Soil atmos dep |  | Diet - Dry matter intake | During this emissions calculation period | This location without spatial partitioning | Over 90% |  |  | 14
4.6.1.14-15 Soil leach runoff |  | Diet - Dry matter digestibility | During this emissions calculation period | This location without spatial partitioning | Over 90% |  |  | 14
8.1.1.1-2 Transport fuel |  | Diet - Crude protein | [5 empty] | 0
8.2.1.1-2 Stationary fuel |  | Production and manure management systems | During this emissions calculation period | This location without spatial partitioning | Over 90% |  |  | 14
10.1.1.1-2 Solid waste |  | Bird sales | [5 empty] | 0
14.1.1-2 Purchased electricity |  | Bird purchases | [5 empty] | 0
15 Scope 3
Calcs - Manure sent off-site | [7 empty] | 56
5.1.1.1-2 Inorganic fert N2O
5.1.1.3-4 Inorganic fert CO2 |  | Fuel and electricity
5.2.1.1-2 Organic Fert N2O
5.3.1.1-2 Lime CO2 |  | Data type | When was the data sourced? | Where is the data sourced from? | How much of the data was from direct samples? | Notes | Evidence files | Score
5.4.1.1-4 Atmos deposition |  | Fuel purchases | During this emissions calculation period | This location without spatial partitioning | Between 51% and 90% |  |  | 13
5.5.1.1-2 Leaching and runoff |  | Fuel consumption | During this emissions calculation period | This location without spatial partitioning | Over 90% |  |  | 14
|  | Electricity consumption | During this emissions calculation period | This location without spatial partitioning | Over 90% |  |  | 14
|  | Electricity generation | During this emissions calculation period | This location without spatial partitioning | Over 90% |  |  | 14
APPENDICES
Constants - Poultry | [7 empty] | 55
Constants - Common Livestock
Constants - Electricity |  | Farm input purchases, freight and waste outputs
Constants - Fertiliser
Constants - Fuel |  | Data type | When was the data sourced? | Where is the data sourced from? | How much of the data was from direct samples? | Notes | Evidence files | Score
Constants - Scope 3 |  | Farm input purchases | During this emissions calculation period | This location without spatial partitioning | Between 51% and 90% |  |  | 13
Constants - Solid Waste |  | Inbound freight use | During this emissions calculation period | This location without spatial partitioning | Over 90% |  |  | 14
Constants - Common |  | Outbound freight use | During this emissions calculation period | This location without spatial partitioning | Over 90% |  |  | 14
|  | Use of contractors and service providers | [5 empty] | 0
|  | Solid waste generation and treatment | During this emissions calculation period | This location without spatial partitioning | Over 90% |  |  | 14
55
|  | Total data quality score | 293 out of 450

## 4.6.1.1-2 Methane
#VALUE! | 4.6.1.1-2 Manure Methane
Home |  | Method 1 | [6 empty] | Method 2
Results - Activity period
Results - Product Emissions Intensity |  | Volatile solid production poultry classes
VEERG 2026: 4.4.1.1, Equation (5)
|  | Function name | =MMS_Poultry_Methane_Equations.VEERG_4_6_1_1__5_VolatileSolidProduction
INPUTS
Enterprise
Site |  | Variable | VS_jk
Poultry |  | Unit | kg VS/bird/day
Livestock sales
Poultry purchases |  | I_jk | dry matter intake for each class and subclass |  | kg DM/bird/day | Input | M1_Table_I_j_k
Fuel |  | DMD_jk | dry matter digestibility for each class and subclass |  | fraction | Input | M1_Table_DMD_j_k
Electricity |  | A_j | ash content of manure for each class and subclass |  | fraction | Constant | M1_Table_VS_j_k
Common farm inputs
Livestock farm Inputs |  | M1_Table_I_j_k | [6 empty] | M2_Table_I_j_k
Freight |  | Dry matter intake (Method 1) | [6 empty] | Dry matter intake (Method 2)
Solid waste |  | Layers | Meat chicken growers | Meat chicken breeders | Other |  |  |  | Layers | Meat chicken growers | Meat chicken breeders | Other
Manure sent off-site |  | 0.086 | 0.093 | 0.103 | 0.093 | kg DM/bird/day |  |  | 0.086 | 0.093 | 0.103 | 0.093 | kg DM/bird/day
Data quality
Fert Prod System |  | M1_Table_DMD_j_k | [6 empty] | M2_Table_DMD_j_k
Fertiliser |  | Dry matter digestibility (Method 1) | [6 empty] | Dry matter digestibility (Method 2)
|  | Layers | Meat chicken growers | Meat chicken breeders | Other |  |  |  | Layers | Meat chicken growers | Meat chicken breeders | Other
|  | 0.8 | 0.8 | 0.8 | 0.8 | fraction |  |  | 0.8 | 0.8 | 0.8 | 0.8 | fraction
CALCULATIONS
4.6.1.1-2 Manure Methane |  | Table_A_j
4.6.1.3-4 Manure Direct N2O |  | Ash content of manure
4.6.1.5-6 Manure Atmos Dep |  | Layers | Meat chicken growers | Meat chicken breeders | Other
4.6.1.7-8 Manure Leaching and runoff |  | 0.18 | 0.15 | 0.18 | 0.15 | fraction
4.6.1.9 Manure applied to soils
4.6.1.10-11 Soil direct N2O |  | M1_Table_VS_j_k | [6 empty] | M2_Table_VS_j_k
4.6.1.12-13 Soil atmos dep |  | Volatile solid production (Method 1) | [6 empty] | Volatile solid production (Method 2)
4.6.1.14-15 Soil leach runoff |  | Layers | Meat chicken growers | Meat chicken breeders | Other |  |  |  | Layers | Meat chicken growers | Meat chicken breeders | Other
8.1.1.1-2 Transport fuel |  | 0.014104 | 0.01581 | 0.016892 | 0.01581 | kg VS/bird/day |  |  | 0.014104 | 0.01581 | 0.016892 | 0.01581 | kg VS/bird/day
8.2.1.1-2 Stationary fuel
10.1.1.1-2 Solid waste
14.1.1-2 Purchased electricity
15 Scope 3 |  | Production of methane in treatment stage 1 MMS
Calcs - Manure sent off-site |  | VEERG 2026: 4.4.1.1, Equation (2)
5.1.1.1-2 Inorganic fert N2O |  | VARIATION ON SOURCE:
5.1.1.3-4 Inorganic fert CO2 |  | Used mean annual temperature instead of temperature zone to determine MCF as MCF values are specific to temperature
5.2.1.1-2 Organic Fert N2O |  | Method 2: Used state based MCF values for 'Belt manure removal' and 'Manure stored in house' MMS as no temperature values exist in Table A.1.8.1
5.3.1.1-2 Lime CO2 |  | Function name | =MMS_Poultry_Methane_Equations.VEERG_4_6_1_1__2_Stage1MethaneProduction
5.4.1.1-4 Atmos deposition
5.5.1.1-2 Leaching and runoff
|  | Variable | M_jkmT1
|  | Unit | kg CH4/bird/day
APPENDICES
Constants - Poultry |  | VS_jk | volatile solid production poultry classes |  | kg VS/bird/day | Calculated from 4.6.1.1 (5) | M1_Table_VS_j_k |  | VS_jk | volatile solid production poultry classes |  | kg VS/bird/day | Calculated from 4.6.1.1 (5) | M1_Table_VS_j_k
Constants - Common Livestock |  | BO_j | emissions potential per class |  | m3 CH4/kg VS | Constant | Table_B_0_j |  | BO_j | emissions potential per class |  | m3 CH4/kg VS | Constant | Table_B_0_j
Constants - Electricity |  | MMS_jmT1 | fraction of manure in each primary system |  | fraction | Input | Table_MMS_j_m_T-1 |  | MMS_jmT1 | fraction of manure in each primary system |  | fraction | Input | Table_MMS_j_m_T-1
Constants - Fertiliser |  | MCF_im | methane conversion factor for temperature zone and MMS |  | fraction | Constant | Table_MCF_i_m |  | MCF_im | methane conversion factor for temperature zone and MMS |  | fraction | Constant | Table_MCF_i_m
Constants - Fuel |  | rho | density of methane |  | kg/m3 | Constant | 0.6784 |  | rho | density of methane |  | kg/m3 | Constant | 0.6784
Constants - Scope 3 |  | i | state |  |  | Input | Western Australia |  | i | mean annual temperature |  | °C | Input | 18
Constants - Solid Waste
Constants - Common |  | Table_MMS_j_m_T-1
Fraction of manure sent to stage 1 MMS
|  | Stage 1 MMS | Layers | Meat chicken growers | Meat chicken breeders | Other
|  | Poultry manure with bedding | 0.3 | 0.3 | 0.3 | 0.3 | fraction
|  | Belt manure removal | 0.3 | 0.3 | 0.3 | 0.3
|  | Manure stored in house | 0.3 | 0.3 | 0.3 | 0.3
|  | Pasture range and paddock | 0.1 | 0.1 | 0.1 | 0.1
Table_B_0_j
Methane emissions potential per class
|  | Layers | Meat chicken growers | Meat chicken breeders | Other
|  | 0.39 | 0.36 | 0.36 | 0.36 | m3 CH4/kg VS
|  | Table_MCF_i_m | [6 empty] | Table_MCF_i_m
|  | Methane conversion factor for state | [6 empty] | Methane conversion factor for state
|  | MMS | MCFim | [5 empty] | MMS | MCFim
|  | Poultry manure with bedding | 0.015 | fraction |  |  |  |  | Poultry manure with bedding | 0.015 | fraction
|  | Belt manure removal | 0.015 | [5 empty] | Belt manure removal | No data
|  | Manure stored in house | 0.015 | [5 empty] | Manure stored in house | No data
|  | Pasture range and paddock | 0.01 | [5 empty] | Pasture range and paddock | 0.0047
|  | Solid storage | 0.02 | [5 empty] | Solid storage | 0.02
|  | Composting (passive windrow) | 0.01 | [5 empty] | Composting (passive windrow) | 0.005
|  | Digester / covered lagoons | 0.1 | [5 empty] | Digester / covered lagoons | 0.1
|  | Direct processing | 0 | [5 empty] | Direct processing | 0
|  | Direct application | 0 | [5 empty] | Direct application | 0
|  | M1_Table_M_j_k_m_T-1 | [6 empty] | M2_Table_M_j_k_m_T-1
|  | Production of methane in stage 1 MMS (Method 1) | [6 empty] | Production of methane in stage 1 MMS (Method 2)
|  | Stage 1 MMS | Layers | Meat chicken growers | Meat chicken breeders | Other |  |  | Stage 1 MMS | Layers | Meat chicken growers | Meat chicken breeders | Other
|  | Poultry manure with bedding | 1.6792e-05 | 1.7375e-05 | 1.8564e-05 | 1.7375e-05 | kg CH4/bird/day |  | Poultry manure with bedding | 1.6792e-05 | 1.7375e-05 | 1.8564e-05 | 1.7375e-05 | kg CH4/bird/day
|  | Belt manure removal | 1.6792e-05 | 1.7375e-05 | 1.8564e-05 | 1.7375e-05 |  |  | Belt manure removal | 1.6792e-05 | 1.7375e-05 | 1.8564e-05 | 1.7375e-05
|  | Manure stored in house | 1.6792e-05 | 1.7375e-05 | 1.8564e-05 | 1.7375e-05 |  |  | Manure stored in house | 1.6792e-05 | 1.7375e-05 | 1.8564e-05 | 1.7375e-05
|  | Pasture range and paddock | 3.7316e-06 | 3.8612e-06 | 4.1254e-06 | 3.8612e-06 |  |  | Pasture range and paddock | 1.7538e-06 | 1.8148e-06 | 1.939e-06 | 1.8148e-06
Volatile solids transferred to treatment stage 2 MMS
VEERG 2026: 4.4.1.1, Equation (4)
|  | Function name | =MMS_Poultry_Methane_Equations.VEERG_4_6_1_1__4_VolatileSolidsTransferred
|  | Variable | VST_jk
|  | Unit | kg VS/bird/day
|  | VS_jk | volatile solid production poultry classes |  | kg VS/bird/day | Calculated from 4.6.1.1 (5) | M1_Table_VS_j_k
|  | MMS_jmT1 | fraction of manure in each primary system |  | fraction | Input | Table_MMS_j_m_T-1
|  | VSL_mT1 | fraction of volatile solids lost during storage in the primary system |  | fraction | Constant | Table_VSL_m_T-1
Table_VSL_m_T-1
Fraction volatile solids lost in stage 1 MMS
|  | Stage 1 MMS | VSLmT=1
|  | Poultry manure with bedding | 0.15 | fraction
|  | Belt manure removal | 0
|  | Manure stored in house | 0.2
|  | M1_Table_VST_j_k | [6 empty] | M2_Table_VST_j_k
|  | Volatile solids sent to stage 2 MMS (Method 1) | [6 empty] | Volatile solids sent to stage 2 MMS (Method 2)
|  | Stage 1 MMS | Layers | Meat chicken growers | Meat chicken breeders | Other |  |  | Stage 1 MMS | Layers | Meat chicken growers | Meat chicken breeders | Other
|  | Poultry manure with bedding | 0.0035965 | 0.0040315 | 0.0043075 | 0.0040315 | kg VS/bird/day |  | Poultry manure with bedding | 0.0035965 | 0.0040315 | 0.0043075 | 0.0040315 | kg VS/bird/day
|  | Belt manure removal | 0.0042312 | 0.004743 | 0.0050676 | 0.004743 |  |  | Belt manure removal | 0.0042312 | 0.004743 | 0.0050676 | 0.004743
|  | Manure stored in house | 0.003385 | 0.0037944 | 0.0040541 | 0.0037944 |  |  | Manure stored in house | 0.003385 | 0.0037944 | 0.0040541 | 0.0037944
Production of methane in treatment stage 2 MMS
VEERG 2026: 4.4.1.1, Equation (3)
VARIATION ON SOURCE: Used mean annual temperature instead of temperature zone to determine MCF as MCF values are specific to temperature
|  | Function name | =MMS_Poultry_Methane_Equations.VEERG_4_6_1_1__3_Stage2MethaneProduction
|  | Variable | M_jkmT2
|  | Unit | kg CH4/bird/day
|  | VST_jk | volatile solids transferred to treatment stage 2 MMS |  | kg VS/bird/day | Calculated from 4.6.1.1 (4) | M1_Table_VST_j_k |  | VST_jk | volatile solids transferred to treatment stage 2 MMS |  | kg VS/bird/day | Calculated from 4.6.1.1 (4) | M1_Table_VST_j_k
|  | BO | emissions potential |  | m3 CH4/kg VS | Constant | Table_B_0_j |  | BO | emissions potential |  | m3 CH4/kg VS | Constant | Table_B_0_j
|  | MMS_jmT2 | fraction of manure in each secondary system |  | fraction | Input | Table_MMS_j_m_T-2 |  | MMS_jmT2 | fraction of manure in each secondary system |  | fraction | Input | Table_MMS_j_m_T-2
|  | MCF_im | methane conversion factor for temperature zone and MMS |  | fraction | Constant | Table_MCF_i_m |  | MCF_im | methane conversion factor for temperature zone and MMS |  | fraction | Constant | Table_MCF_i_m
|  | rho | density of methane |  | kg/m3 | Constant | 0.6784 |  | rho | density of methane |  | kg/m3 | Constant | 0.6784
|  | i | state |  |  | Input | Western Australia |  | i | mean annual temperature |  | °C | Input | 18
Table_MMS_j_m_T-2
Fraction of manure in stage 2 MMS
|  | Stage 1 MMS | Stage 2 MMS | Layers | Meat chicken growers | Meat chicken breeders | Other
|  | Poultry manure with bedding | Solid storage | 0.2 | 0.2 | 0.2 | 0.2 | fraction
|  |  | Composting (passive windrow) | 0.2 | 0.2 | 0.2 | 0.2
|  |  | Digester / covered lagoons | 0.2 | 0.2 | 0.2 | 0.2
|  |  | Direct processing | 0.2 | 0.2 | 0.2 | 0.2
|  |  | Direct application | 0.2 | 0.2 | 0.2 | 0.2
|  | Belt manure removal | Solid storage | 0.2 | 0.2 | 0.2 | 0.2
|  |  | Composting (passive windrow) | 0.2 | 0.2 | 0.2 | 0.2
|  |  | Digester / covered lagoons | 0.2 | 0.2 | 0.2 | 0.2
|  |  | Direct processing | 0.2 | 0.2 | 0.2 | 0.2
|  |  | Direct application | 0.2 | 0.2 | 0.2 | 0.2
|  | Manure stored in house | Solid storage | 0.2 | 0.2 | 0.2 | 0.2
|  |  | Composting (passive windrow) | 0.2 | 0.2 | 0.2 | 0.2
|  |  | Digester / covered lagoons | 0.2 | 0.2 | 0.2 | 0.2
|  |  | Direct processing | 0.2 | 0.2 | 0.2 | 0.2
|  |  | Direct application | 0.2 | 0.2 | 0.2 | 0.2
|  | M1_Table_M_j_k_m_T-2 | [6 empty] | M1_Table_M_j_k_m_T-2
|  | Production of methane in stage 2 MMS | [6 empty] | Production of methane in stage 2 MMS
|  | Stage 1 MMS | Stage 2 MMS | Layers | Meat chicken growers | Meat chicken breeders | Other |  | Stage 1 MMS | Stage 2 MMS | Layers | Meat chicken growers | Meat chicken breeders | Other
|  | Poultry manure with bedding | Solid storage | 3.8062e-06 | 3.9384e-06 | 4.2079e-06 | 3.9384e-06 | kg CH4/bird/day | Poultry manure with bedding | Solid storage | 3.8062e-06 | 3.9384e-06 | 4.2079e-06 | 3.9384e-06 | kg CH4/bird/day
|  |  | Composting (passive windrow) | 1.9031e-06 | 1.9692e-06 | 2.104e-06 | 1.9692e-06 |  |  | Composting (passive windrow) | 9.5155e-07 | 9.846e-07 | 1.052e-06 | 9.846e-07
|  |  | Digester / covered lagoons | 1.9031e-05 | 1.9692e-05 | 2.104e-05 | 1.9692e-05 |  |  | Digester / covered lagoons | 1.9031e-05 | 1.9692e-05 | 2.104e-05 | 1.9692e-05
|  |  | Direct processing | 0 | 0 | 0 | 0 |  |  | Direct processing | 0 | 0 | 0 | 0
|  |  | Direct application | 0 | 0 | 0 | 0 |  |  | Direct application | 0 | 0 | 0 | 0
|  | Belt manure removal | Solid storage | 4.4779e-06 | 4.6334e-06 | 4.9505e-06 | 4.6334e-06 |  | Belt manure removal | Solid storage | 4.4779e-06 | 4.6334e-06 | 4.9505e-06 | 4.6334e-06
|  |  | Composting (passive windrow) | 2.2389e-06 | 2.3167e-06 | 2.4753e-06 | 2.3167e-06 |  |  | Composting (passive windrow) | 1.1195e-06 | 1.1584e-06 | 1.2376e-06 | 1.1584e-06
|  |  | Digester / covered lagoons | 2.2389e-05 | 2.3167e-05 | 2.4753e-05 | 2.3167e-05 |  |  | Digester / covered lagoons | 2.2389e-05 | 2.3167e-05 | 2.4753e-05 | 2.3167e-05
|  |  | Direct processing | 0 | 0 | 0 | 0 |  |  | Direct processing | 0 | 0 | 0 | 0
|  |  | Direct processing | 0 | 0 | 0 | 0 |  |  | Direct application | 0 | 0 | 0 | 0
|  | Manure stored in house | Solid storage | 3.5823e-06 | 3.7067e-06 | 3.9604e-06 | 3.7067e-06 |  | Manure stored in house | Solid storage | 3.5823e-06 | 3.7067e-06 | 3.9604e-06 | 3.7067e-06
|  |  | Composting (passive windrow) | 1.7912e-06 | 1.8534e-06 | 1.9802e-06 | 1.8534e-06 |  |  | Composting (passive windrow) | 8.9558e-07 | 9.2668e-07 | 9.901e-07 | 9.2668e-07
▲ Back to top |  |  | Digester / covered lagoons | 1.7912e-05 | 1.8534e-05 | 1.9802e-05 | 1.8534e-05 |  |  | Digester / covered lagoons | 1.7912e-05 | 1.8534e-05 | 1.9802e-05 | 1.8534e-05
|  |  | Direct processing | 0 | 0 | 0 | 0 |  |  | Direct processing | 0 | 0 | 0 | 0
|  |  | Direct application | 0 | 0 | 0 | 0 |  |  | Direct application | 0 | 0 | 0 | 0
Total annual methane emissions from manure management
VEERG 2026: 4.4.1.1, Equation (1)
|  | Function name | =MMS_Poultry_Methane_Equations.VEERG_4_6_1_1__1_TotalAnnualMethaneEmissions
|  | Variable | E_CH4
|  | Unit | t CH4
|  | D_jk | duration of stay of each class and subclass of poultry |  | days | Input | Table_D_j_k
|  | M_jkmT | methane production from manure per class, subclass, MMS, and treatment stage |  | kg CH4/bird/day | Calculated from 4.6.1.1 (2)(3) | M1_Table_M_j_k_m_T-1 | M1_Table_M_j_k_m_T-2
|  | N_jk | numbers of poultry in each class and subclass |  | birds | Input | Table_N_j_k
Table_D_j_k
Duration of stay
|  | Layers | Meat chicken growers | Meat chicken breeders | Other
|  | 365 | 365 | 365 | 365 | days
Table_N_j_k
Number of poultry
|  | Layers | Meat chicken growers | Meat chicken breeders | Other
|  | 100 | 100 | 100 | 100 | birds
|  | M1_Table_N_j_k | [6 empty] | M2_Table_N_j_k
|  | Methane emissions from manure management (Method 1) | [6 empty] | Methane emissions from manure management (Method 2)
|  | Stage 1 MMS | Stage 2 MMS | Layers | Meat chicken growers | Meat chicken breeders | Other |  | Stage 1 MMS | Stage 2 MMS | Layers | Meat chicken growers | Meat chicken breeders | Other
|  | Poultry manure with bedding | N/A | 0.00061291 | 0.0006342 | 0.0006776 | 0.0006342 | t CH4 | Poultry manure with bedding | N/A | 0.00061291 | 0.0006342 | 0.0006776 | 0.0006342 | t CH4
|  | Belt manure removal | N/A | 0.00061291 | 0.0006342 | 0.0006776 | 0.0006342 |  | Belt manure removal | N/A | 0.00061291 | 0.0006342 | 0.0006776 | 0.0006342
|  | Manure stored in house | N/A | 0.00061291 | 0.0006342 | 0.0006776 | 0.0006342 |  | Manure stored in house | N/A | 0.00061291 | 0.0006342 | 0.0006776 | 0.0006342
|  | Pasture range and paddock | N/A | 0.0001362 | 0.00014093 | 0.00015058 | 0.00014093 |  | Pasture range and paddock | N/A | 6.4015e-05 | 6.6239e-05 | 7.0772e-05 | 6.6239e-05
|  | Poultry manure with bedding | Solid storage | 0.00013893 | 0.00014375 | 0.00015359 | 0.00014375 |  | Poultry manure with bedding | Solid storage | 0.00013893 | 0.00014375 | 0.00015359 | 0.00014375
|  |  | Composting (passive windrow) | 6.9463e-05 | 7.1876e-05 | 7.6795e-05 | 7.1876e-05 |  |  | Composting (passive windrow) | 3.4732e-05 | 3.5938e-05 | 3.8397e-05 | 3.5938e-05
|  |  | Digester / covered lagoons | 0.00069463 | 0.00071876 | 0.00076795 | 0.00071876 |  |  | Digester / covered lagoons | 0.00069463 | 0.00071876 | 0.00076795 | 0.00071876
|  |  | Direct processing | 0 | 0 | 0 | 0 |  |  | Direct processing | 0 | 0 | 0 | 0
|  |  | Direct application | 0 | 0 | 0 | 0 |  |  | Direct application | 0 | 0 | 0 | 0
|  | Belt manure removal | Solid storage | 0.00016344 | 0.00016912 | 0.00018069 | 0.00016912 |  | Belt manure removal | Solid storage | 0.00016344 | 0.00016912 | 0.00018069 | 0.00016912
|  |  | Composting (passive windrow) | 8.1722e-05 | 8.456e-05 | 9.0347e-05 | 8.456e-05 |  |  | Composting (passive windrow) | 4.0861e-05 | 4.228e-05 | 4.5173e-05 | 4.228e-05
|  |  | Digester / covered lagoons | 0.00081722 | 0.0008456 | 0.00090347 | 0.0008456 |  |  | Digester / covered lagoons | 0.00081722 | 0.0008456 | 0.00090347 | 0.0008456
|  |  | Direct processing | 0 | 0 | 0 | 0 |  |  | Direct processing | 0 | 0 | 0 | 0
|  |  | Direct application | 0 | 0 | 0 | 0 |  |  | Direct application | 0 | 0 | 0 | 0
|  | Manure stored in house | Solid storage | 0.00013075 | 0.0001353 | 0.00014456 | 0.0001353 |  | Manure stored in house | Solid storage | 0.00013075 | 0.0001353 | 0.00014456 | 0.0001353
|  |  | Composting (passive windrow) | 6.5377e-05 | 6.7648e-05 | 7.2278e-05 | 6.7648e-05 |  |  | Composting (passive windrow) | 3.2689e-05 | 3.3824e-05 | 3.6139e-05 | 3.3824e-05
▲ Back to top |  |  | Digester / covered lagoons | 0.00065377 | 0.00067648 | 0.00072278 | 0.00067648 |  |  | Digester / covered lagoons | 0.00065377 | 0.00067648 | 0.00072278 | 0.00067648
|  |  | Direct processing | 0 | 0 | 0 | 0 |  |  | Direct processing | 0 | 0 | 0 | 0
|  |  | Direct application | 0 | 0 | 0 | 0 |  |  | Direct application | 0 | 0 | 0 | 0
|  | ECH4 | 0.019999 | t CH4 |  |  |  |  | ECH4 | 0.019246 | t CH4
|  | ECH4 | Methane emissions (t CH4) |  | 0.019999 |  |  |  | ECH4 | Methane emissions (t CH4) |  | 0.019246
|  | GWPCH4 | Global warming potential for methane (t CO2-e / t CH4) |  | 28 |  |  |  | GWPCH4 | Global warming potential for methane (t CO2-e / t CH4) |  | 28
|  | ECO2e | 0.55998 | t CO2e |  |  |  |  | ECO2e | 0.53888 | t CO2e
𝑉𝑆_𝑗𝑘=𝐼_𝑗𝑘×(1−𝐷𝑀𝐷_𝑗𝑘 )×(1−𝐴_𝑗 )
𝑀_(𝑗𝑘𝑚𝑇=1)=𝑉𝑆_𝑗𝑘×𝐵𝑂_𝑗×𝑀𝑀𝑆_(𝑗𝑚𝑇=1)×𝑀𝐶𝐹_𝑖𝑚×𝜌
𝑉𝑆𝑇_𝑗𝑘=𝑉𝑆_𝑗𝑘×𝑀𝑀𝑆_(𝑗𝑚𝑇=1)×(1−𝑉𝑆𝐿_(𝑚𝑇=1) )
𝑀_(𝑗𝑘𝑚𝑇=2)=𝑉𝑆𝑇_𝑗𝑘×𝐵𝑂×𝑀𝑀𝑆_(𝑗𝑚𝑇=2)×𝑀𝐶𝐹_𝑖𝑚×𝜌
𝐸_𝐶𝐻4=∑_𝑗▒∑_𝑘▒∑_𝑚▒∑_𝑇▒(𝐷_𝑗𝑘×𝑀_𝑗𝑘𝑚𝑇×𝑁_𝑗𝑘 ) ×10^(−3)

## 4.6.1.3-4 Direct N20
#VALUE! | 4.6.1.3-4 Manure Direct N2O
Home |  | Method 1 | [6 empty] | Method 2
Results - Activity period
Results - Product Emissions Intensity |  | Nitrogen intake of poultry
VEERG 2026: 4.6.1.3, Equation (5)
|  | Function name | =MMS_Poultry_N2ODirect_Equations.VEERG_4_6_1_3__5_NitrogenIntake
INPUTS
Enterprise
Site |  | Variable | NI_jk
Poultry |  | Unit | kg N/bird/day
Livestock sales
Poultry purchases |  | I_jk | dry matter intake for each class and subclass |  | kg DM/bird/day | Input | M1_Table_I_j_k
Fuel |  | CP_jk | crude protein content of feed |  | fraction | Input | M1_Table_CP_j_k
Electricity |  | 6.25 | factor for converting crude protein into nitrogen |  | ratio | Constant | 6.25
Common farm inputs
Livestock farm Inputs |  | M1_Table_I_j_k | [6 empty] | M2_Table_I_j_k
Freight |  | Dry matter intake (Method 1) | [6 empty] | Dry matter intake (Method 2)
Solid waste |  | Layers | Meat chicken growers | Meat chicken breeders | Other |  |  |  | Layers | Meat chicken growers | Meat chicken breeders | Other
Manure sent off-site |  | 0.086 | 0.093 | 0.103 | 0.093 | kg DM/bird/day |  |  | 0.086 | 0.093 | 0.103 | 0.093 | kg DM/bird/day
Data quality
Fert Prod System |  | M1_Table_CP_j_k | [6 empty] | M2_Table_CP_j_k
Fertiliser |  | Crude protein content of feed (Method 1) | [6 empty] | Crude protein content of feed (Method 2)
|  | Layers | Meat chicken growers | Meat chicken breeders | Other |  |  |  | Layers | Meat chicken growers | Meat chicken breeders | Other
|  | 0.19 | 0.23 | 0.19 | 0.23 | fraction |  |  | 0.19 | 0.23 | 0.19 | 0.23 | fraction
CALCULATIONS
4.6.1.1-2 Manure Methane |  | M1_Table_NI_j_k | [6 empty] | M2_Table_NI_j_k
4.6.1.3-4 Manure Direct N2O |  | Nitrogen intake (Method 1) | [6 empty] | Nitrogen intake (Method 2)
4.6.1.5-6 Manure Atmos Dep |  | Layers | Meat chicken growers | Meat chicken breeders | Other |  |  |  | Layers | Meat chicken growers | Meat chicken breeders | Other
4.6.1.7-8 Manure Leaching and runoff |  | 0.0026144 | 0.0034224 | 0.0031312 | 0.0034224 | kg N/bird/day |  |  | 0.0026144 | 0.0034224 | 0.0031312 | 0.0034224 | kg N/bird/day
4.6.1.9 Manure applied to soils
4.6.1.10-11 Soil direct N2O
4.6.1.12-13 Soil atmos dep
4.6.1.14-15 Soil leach runoff |  | Nitrogen excretion per bird per day
8.1.1.1-2 Transport fuel |  | VEERG 2026: 4.6.1.3, Equation (4)
8.2.1.1-2 Stationary fuel |  | Function name | =MMS_Poultry_N2ODirect_Equations.VEERG_4_6_1_3__4_NitrogenExcretionPerBird
10.1.1.1-2 Solid waste
14.1.1-2 Purchased electricity
15 Scope 3 |  | Variable | NE_jk
Calcs - Manure sent off-site |  | Unit | kg N/bird/day
5.1.1.1-2 Inorganic fert N2O
5.1.1.3-4 Inorganic fert CO2 |  | NI_jk | nitrogen intake |  | kg N/bird/day | Calculated from 4.6.1.3 (5) | M1_Table_NI_j_k
5.2.1.1-2 Organic Fert N2O |  | NR_jk | nitrogen retention expressed as a fraction of intake |  | fraction | Constant | Table_NR_j_k
5.3.1.1-2 Lime CO2
5.4.1.1-4 Atmos deposition |  | Table_NR_j_k
5.5.1.1-2 Leaching and runoff |  | Nitrogen retention rate
|  | Layers | Meat chicken growers | Meat chicken breeders | Other
|  | 0.35 | 0.47 | 0.32 | 0.47 | fraction
APPENDICES
Constants - Poultry |  | M1_Table_NE_j_k | [6 empty] | M2_Table_NE_j_k
Constants - Common Livestock |  | Nitrogen excretion (Method 1) | [6 empty] | Nitrogen excretion (Method 2)
Constants - Electricity |  | Layers | Meat chicken growers | Meat chicken breeders | Other |  |  |  | Layers | Meat chicken growers | Meat chicken breeders | Other
Constants - Fertiliser |  | 0.0016994 | 0.0018139 | 0.0021292 | 0.0018139 | kg N/bird/day |  |  | 0.0016994 | 0.0018139 | 0.0021292 | 0.0018139 | kg N/bird/day
Constants - Fuel
Constants - Scope 3
Constants - Solid Waste
Constants - Common |  | Annual nitrogen excretion for each poultry class and subclass
VEERG 2026: 4.6.1.3, Equation (3)
|  | Function name | =MMS_Poultry_N2ODirect_Equations.VEERG_4_6_1_3__3_AnnualNitrogenExcretion
|  | Variable | AE_jk
|  | Unit | kg N
|  | N_jk | number of poultry in each class and subclass |  | bird | Input | Table_N_j_k
|  | NE_jk | nitrogen excretion |  | kg N/bird/day | Calculated from 4.6.1.3 (4) | M1_Table_NE_j_k
|  | D_jk | duration of stay of each class and subclass |  | days | Input | Table_D_j_k
Table_N_j_k
Number of poultry
|  | Layers | Meat chicken growers | Meat chicken breeders | Other
|  | 100 | 100 | 100 | 100 | bird
Table_D_j_k
Duration of stay
|  | Layers | Meat chicken growers | Meat chicken breeders | Other
|  | 100 | 100 | 100 | 100 | days
|  | M1_Table_AE_j_k | [6 empty] | M2_Table_AE_j_k
|  | Annual nitroge excretion (Method 1) | [6 empty] | Annual nitroge excretion (Method 2)
|  | Layers | Meat chicken growers | Meat chicken breeders | Other |  |  |  | Layers | Meat chicken growers | Meat chicken breeders | Other
|  | 16.9936 | 18.1387 | 21.2922 | 18.1387 | kg N |  |  | 16.9936 | 18.1387 | 21.2922 | 18.1387 | kg N
Nitrogen in treatment stage 1 MMS
VEERG 2026: 4.6.1.3, Equation (2)
|  | Function name | =MMS_Poultry_N2ODirect_Equations.VEERG_4_6_1_3__2_Stage1NitrogenInMMS
|  | Variable | MN_jkmT1
|  | Unit | kg N
|  | AE_jk | total nitrogen excreted by each poultry class and subclass |  | kg N | Calculated from 4.6.1.3 (3) | M1_Table_AE_j_k
|  | MMS_jmT1 | fraction of manure in each primary system |  | fraction | Input | Table_MMS_j_m_T-1
Table_MMS_j_m_T-1
Fraction of manure sent to stage 1 MMS
|  | Stage 1 MMS | Layers | Meat chicken growers | Meat chicken breeders | Other
|  | Poultry manure with bedding | 0.3 | 0.3 | 0.3 | 0.3 | fraction
|  | Belt manure removal | 0.3 | 0.3 | 0.3 | 0.3
|  | Manure stored in house | 0.3 | 0.3 | 0.3 | 0.3
|  | Pasture range and paddock | 0.1 | 0.1 | 0.1 | 0.1
|  | M1_Table_MN_j_k_m_T-1 | [6 empty] | M2_Table_MN_j_k_m_T-1
|  | Nitrogen in stage 1 MMS (Method 1) | [6 empty] | Nitrogen in stage 1 MMS (Method 2)
|  | Stage 1 MMS | Layers | Meat chicken growers | Meat chicken breeders | Other |  |  | Stage 1 MMS | Layers | Meat chicken growers | Meat chicken breeders | Other
|  | Poultry manure with bedding | 5.0981 | 5.4416 | 6.3876 | 5.4416 | kg N |  | Poultry manure with bedding | 5.0981 | 5.4416 | 6.3876 | 5.4416 | kg N
|  | Belt manure removal | 5.0981 | 5.4416 | 6.3876 | 5.4416 |  |  | Belt manure removal | 5.0981 | 5.4416 | 6.3876 | 5.4416
|  | Manure stored in house | 5.0981 | 5.4416 | 6.3876 | 5.4416 |  |  | Manure stored in house | 5.0981 | 5.4416 | 6.3876 | 5.4416
|  | Pasture range and paddock | 1.6994 | 1.8139 | 2.1292 | 1.8139 |  |  | Pasture range and paddock | 1.6994 | 1.8139 | 2.1292 | 1.8139
Nitrogen transferred to treatment stage 2 MMS
VEERG 2026: 4.6.1.3, Equation (7)
|  | Function name | =MMS_Poultry_N2ODirect_Equations.VEERG_4_6_1_3__7_NitrogenTransferredToStage2MMS
|  | Variable | NT_jkmT2
|  | Unit | kg N
|  | MN_jkmT1 | nitrogen in MMS treatment stage 1 |  | kg N | Calculated from 4.6.1.3 (6) | M1_Table_MN_j_k_m_T-1
|  | FracGASM_mT1 | fraction of N volatilised from MMS treatment at stage 1 |  | fraction | Constant | Table_FracGASM_m_T-1
|  | EF_mT1 | nitrous oxide emission factor for MMS treatment at stage 1 |  | kg N2O-N/kg N | Constant | Table_EF_m
Table_FracGASM_m_T-1
Faction N volatilised in stage 1 MMS
|  | Stage 1 MMS | FracGASM
|  | Poultry manure with bedding | 0.3 | fraction
|  | Belt manure removal | 0.05
|  | Manure stored in house | 0.4
|  | Pasture range and paddock | 0
Table_EF_m
Nitrous oxide emission factor for stage 1 MMS
|  | MMS | EFm
|  | Poultry manure with bedding | 0.001 | kg N2O-N/kg N
|  | Belt manure removal | 0.001
|  | Manure stored in house | 0.001
|  | Pasture range and paddock | 0.02
|  | Solid storage | 0.005
|  | Composting (passive windrow) | 0.01
|  | Digester / covered lagoons | 0
|  | Direct processing | 0
|  | M1_Table_NT_j_k_m_T-1 | [6 empty] | M2_Table_NT_j_k_m_T-1
|  | Nitrogen transferred to stage 2 MMS (Method 1) | [6 empty] | Nitrogen transferred to stage 2 MMS (Method 2)
|  | Stage 1 MMS | Layers | Meat chicken growers | Meat chicken breeders | Other |  |  | Stage 1 MMS | Layers | Meat chicken growers | Meat chicken breeders | Other
|  | Poultry manure with bedding | 3.5636 | 3.8037 | 4.465 | 3.8037 | kg N |  | Poultry manure with bedding | 3.5636 | 3.8037 | 4.465 | 3.8037 | kg N
|  | Belt manure removal | 4.8381 | 5.1641 | 6.0619 | 5.1641 |  |  | Belt manure removal | 4.8381 | 5.1641 | 6.0619 | 5.1641
|  | Manure stored in house | 3.0537 | 3.2595 | 3.8262 | 3.2595 |  |  | Manure stored in house | 3.0537 | 3.2595 | 3.8262 | 3.2595
Nitrogen in treatment stage 2 MMS
VEERG 2026: 4.6.1.3, Equation (6)
|  | Function name | =MMS_Poultry_N2ODirect_Equations.VEERG_4_6_1_3__6_Stage2NitrogenInMMS
|  | Variable | MN_jkmT2
|  | Unit | kg N
|  | NT_jkmT2 | nitrogen transferred to secondary treatment MMS |  | kg N | Calculated from 4.6.1.3 (7) | M1_Table_NT_j_k_m_T-1
|  | MMS_mT2 | fraction of manure in each secondary system |  | fraction | Input | Table_MMS_j_m_T-2
Table_MMS_j_m_T-2
Fraction of manure in stage 2 MMS
|  | Stage 1 MMS | Stage 2 MMS | Layers | Meat chicken growers | Meat chicken breeders | Other
|  | Poultry manure with bedding | Solid storage | 0.2 | 0.2 | 0.2 | 0.2 | fraction
|  |  | Composting (passive windrow) | 0.2 | 0.2 | 0.2 | 0.2
|  |  | Digester / covered lagoons | 0.2 | 0.2 | 0.2 | 0.2
|  |  | Direct processing | 0.2 | 0.2 | 0.2 | 0.2
|  |  | Direct application | 0.2 | 0.2 | 0.2 | 0.2
|  | Belt manure removal | Solid storage | 0.2 | 0.2 | 0.2 | 0.2
|  |  | Composting (passive windrow) | 0.2 | 0.2 | 0.2 | 0.2
|  |  | Digester / covered lagoons | 0.2 | 0.2 | 0.2 | 0.2
|  |  | Direct processing | 0.2 | 0.2 | 0.2 | 0.2
|  |  | Direct application | 0.2 | 0.2 | 0.2 | 0.2
|  | Manure stored in house | Solid storage | 0.2 | 0.2 | 0.2 | 0.2
|  |  | Composting (passive windrow) | 0.2 | 0.2 | 0.2 | 0.2
|  |  | Digester / covered lagoons | 0.2 | 0.2 | 0.2 | 0.2
|  |  | Direct processing | 0.2 | 0.2 | 0.2 | 0.2
|  |  | Direct application | 0.2 | 0.2 | 0.2 | 0.2
|  | M1_Table_MN_j_k_m_T-2 | [6 empty] | M2_Table_MN_j_k_m_T-2
|  | Nitrogen in stage 2 MMS (Method 1) | [6 empty] | Nitrogen in stage 2 MMS (Method 2)
|  | Stage 1 MMS | Stage 2 MMS | Layers | Meat chicken growers | Meat chicken breeders | Other |  | Stage 1 MMS | Stage 2 MMS | Layers | Meat chicken growers | Meat chicken breeders | Other
|  | Poultry manure with bedding | Solid storage | 0.71271 | 0.76074 | 0.89299 | 0.76074 | kg N | Poultry manure with bedding | Solid storage | 0.71271 | 0.76074 | 0.89299 | 0.76074 | kg N
|  |  | Composting (passive windrow) | 0.71271 | 0.76074 | 0.89299 | 0.76074 |  |  | Composting (passive windrow) | 0.71271 | 0.76074 | 0.89299 | 0.76074
|  |  | Digester / covered lagoons | 0.71271 | 0.76074 | 0.89299 | 0.76074 |  |  | Digester / covered lagoons | 0.71271 | 0.76074 | 0.89299 | 0.76074
|  |  | Direct processing | 0.71271 | 0.76074 | 0.89299 | 0.76074 |  |  | Direct processing | 0.71271 | 0.76074 | 0.89299 | 0.76074
|  |  | Direct application | 0.71271 | 0.76074 | 0.89299 | 0.76074 |  |  | Direct application | 0.71271 | 0.76074 | 0.89299 | 0.76074
|  | Belt manure removal | Solid storage | 0.96762 | 1.0328 | 1.2124 | 1.0328 |  | Belt manure removal | Solid storage | 0.96762 | 1.0328 | 1.2124 | 1.0328
|  |  | Composting (passive windrow) | 0.96762 | 1.0328 | 1.2124 | 1.0328 |  |  | Composting (passive windrow) | 0.96762 | 1.0328 | 1.2124 | 1.0328
|  |  | Digester / covered lagoons | 0.96762 | 1.0328 | 1.2124 | 1.0328 |  |  | Digester / covered lagoons | 0.96762 | 1.0328 | 1.2124 | 1.0328
|  |  | Direct processing | 0.96762 | 1.0328 | 1.2124 | 1.0328 |  |  | Direct processing | 0.96762 | 1.0328 | 1.2124 | 1.0328
|  |  | Direct application | 0.96762 | 1.0328 | 1.2124 | 1.0328 |  |  | Direct application | 0.96762 | 1.0328 | 1.2124 | 1.0328
|  | Manure stored in house | Solid storage | 0.61075 | 0.65191 | 0.76524 | 0.65191 |  | Manure stored in house | Solid storage | 0.61075 | 0.65191 | 0.76524 | 0.65191
|  |  | Composting (passive windrow) | 0.61075 | 0.65191 | 0.76524 | 0.65191 |  |  | Composting (passive windrow) | 0.61075 | 0.65191 | 0.76524 | 0.65191
|  |  | Digester / covered lagoons | 0.61075 | 0.65191 | 0.76524 | 0.65191 |  |  | Digester / covered lagoons | 0.61075 | 0.65191 | 0.76524 | 0.65191
|  |  | Direct processing | 0.61075 | 0.65191 | 0.76524 | 0.65191 |  |  | Direct processing | 0.61075 | 0.65191 | 0.76524 | 0.65191
|  |  | Direct application | 0.61075 | 0.65191 | 0.76524 | 0.65191 |  |  | Direct application | 0.61075 | 0.65191 | 0.76524 | 0.65191
▲ Back to top
Total annual direct nitrous oxide emissions from manure management systems
VEERG 2026: 4.6.1.3, Equation (1)
|  | Function name | =MMS_Poultry_N2ODirect_Equations.VEERG_4_6_1_3__1_TotalAnnualDirectNitrousOxideEmissionsFromMMS
|  | Variable | E_N2Odir
|  | Unit | t N2O
|  | MN_jkmT | nitrogen per poultry class, subclass, MMS and treatment stage |  | kg N | Calculated from 4.6.1.3 (2)(6) | M1_Table_MN_j_k_m_T-1 | M1_Table_MN_j_k_m_T-2
|  | EF_jm | nitrous oxide emission factor for MMS |  | kg N2O-N/kg N | Constant | Table_EF_m
|  | C_N2O | factor to convert elemental mass of nitrous oxide to molecular mass |  | ratio | Constant | 1.5714
Note: Manure that is directly applied to soil after stage 1 is not included in Direct N2O calculations
and instead is handled in 'Manure applied to soils'.
|  | M1_Table_E_N2O_dir | [6 empty] | M2_Table_E_N2O_dir
|  | Total annual direct nitrous oxide emissions from MMS (Method 1) | [6 empty] | Total annual direct nitrous oxide emissions from MMS (Method 2)
|  | Stage 1 MMS | Stage 2 MMS | Layers | Meat chicken growers | Meat chicken breeders | Other |  | Stage 1 MMS | Stage 2 MMS | Layers | Meat chicken growers | Meat chicken breeders | Other
|  | Poultry manure with bedding | N/A | 8.0113e-06 | 8.5511e-06 | 1.0038e-05 | 8.5511e-06 | t N2O | Poultry manure with bedding | N/A | 8.0113e-06 | 8.5511e-06 | 1.0038e-05 | 8.5511e-06 | t N2O
|  | Belt manure removal | N/A | 8.0113e-06 | 8.5511e-06 | 1.0038e-05 | 8.5511e-06 |  | Belt manure removal | N/A | 8.0113e-06 | 8.5511e-06 | 1.0038e-05 | 8.5511e-06
|  | Manure stored in house | N/A | 8.0113e-06 | 8.5511e-06 | 1.0038e-05 | 8.5511e-06 |  | Manure stored in house | N/A | 8.0113e-06 | 8.5511e-06 | 1.0038e-05 | 8.5511e-06
|  | Pasture range and paddock | N/A | 5.3408e-05 | 5.7007e-05 | 6.6918e-05 | 5.7007e-05 |  | Pasture range and paddock | N/A | 5.3408e-05 | 5.7007e-05 | 6.6918e-05 | 5.7007e-05
|  | Poultry manure with bedding | Solid storage | 5.5999e-06 | 5.9772e-06 | 7.0164e-06 | 5.9772e-06 |  | Poultry manure with bedding | Solid storage | 5.5999e-06 | 5.9772e-06 | 7.0164e-06 | 5.9772e-06
|  |  | Composting (passive windrow) | 1.12e-05 | 1.1954e-05 | 1.4033e-05 | 1.1954e-05 |  |  | Composting (passive windrow) | 1.12e-05 | 1.1954e-05 | 1.4033e-05 | 1.1954e-05
|  |  | Digester / covered lagoons | 0 | 0 | 0 | 0 |  |  | Digester / covered lagoons | 0 | 0 | 0 | 0
|  |  | Direct processing | 0 | 0 | 0 | 0 |  |  | Direct processing | 0 | 0 | 0 | 0
|  |  | Direct application | N/A | N/A | N/A | N/A |  |  | Direct application | N/A | N/A | N/A | N/A
|  | Belt manure removal | Solid storage | 7.6027e-06 | 8.115e-06 | 9.5258e-06 | 8.115e-06 |  | Belt manure removal | Solid storage | 7.6027e-06 | 8.115e-06 | 9.5258e-06 | 8.115e-06
|  |  | Composting (passive windrow) | 1.5205e-05 | 1.623e-05 | 1.9052e-05 | 1.623e-05 |  |  | Composting (passive windrow) | 1.5205e-05 | 1.623e-05 | 1.9052e-05 | 1.623e-05
|  |  | Digester / covered lagoons | 0 | 0 | 0 | 0 |  |  | Digester / covered lagoons | 0 | 0 | 0 | 0
|  |  | Direct processing | 0 | 0 | 0 | 0 |  |  | Direct processing | 0 | 0 | 0 | 0
|  |  | Direct application | N/A | N/A | N/A | N/A |  |  | Direct application | N/A | N/A | N/A | N/A
|  | Manure stored in house | Solid storage | 4.7987e-06 | 5.1221e-06 | 6.0126e-06 | 5.1221e-06 |  | Manure stored in house | Solid storage | 4.7987e-06 | 5.1221e-06 | 6.0126e-06 | 5.1221e-06
|  |  | Composting (passive windrow) | 9.5975e-06 | 1.0244e-05 | 1.2025e-05 | 1.0244e-05 |  |  | Composting (passive windrow) | 9.5975e-06 | 1.0244e-05 | 1.2025e-05 | 1.0244e-05
|  |  | Digester / covered lagoons | 0 | 0 | 0 | 0 |  |  | Digester / covered lagoons | 0 | 0 | 0 | 0
|  |  | Direct processing | 0 | 0 | 0 | 0 |  |  | Direct processing | 0 | 0 | 0 | 0
|  |  | Direct application | N/A | N/A | N/A | N/A |  |  | Direct application | N/A | N/A | N/A | N/A
|  | EN2O,dir | 0.00057675 | t N2O |  |  |  |  | EN2O,dir | 0.00057675 | t N2O
|  | EN2O | Nitrous oxide emissions (t N2O) |  | 0.00057675 |  |  |  | EN2O | Nitrous oxide emissions (t N2O) |  | 0.00057675
|  | GWPN2O | Global warming potential for nitrous oxide (t CO2-e / t N2O) |  | 265 |  |  |  | GWPN2O | Global warming potential for nitrous oxide (t CO2-e / t N2O) |  | 265
▲ Back to top |  | ECO2e | 0.15284 | t CO2e |  |  |  |  | ECO2e | 0.15284 | t CO2e
𝑁𝐼_𝑗𝑘=𝐼_𝑗𝑘×𝐶𝑃_𝑗𝑘÷6.25
𝑁𝐸_𝑗𝑘=𝑁𝐼_𝑗𝑘×(1−𝑁𝑅_𝑗𝑘 )
𝐴𝐸_𝑗𝑘=𝑁_𝑗𝑘×𝑁𝐸_𝑗𝑘×𝐷_𝑗𝑘
𝑀𝑁_(𝑗𝑘𝑚,𝑇=1)=𝐴𝐸_𝑗𝑘×𝑀𝑀𝑆_(𝑗𝑚,𝑇=1)
𝑁𝑇_(𝑗𝑘𝑚,𝑇=2)=𝑀𝑁_(𝑗𝑘𝑚,𝑇=1)×(1−𝐹𝑟𝑎𝑐𝐺𝐴𝑆𝑀_(𝑚,𝑇=1)−𝐸𝐹_(𝑚,𝑇=1) )
𝑀𝑁_(𝑗𝑘𝑚,𝑇=2)=𝑁𝑇_(𝑗𝑘𝑚,𝑇=2)×𝑀𝑀𝑆_(𝑚,𝑇=2)
𝐸_(𝑁2𝑂,𝑑𝑖𝑟)=∑_𝑗▒∑_𝑘▒∑_𝑚▒∑_𝑇▒(𝑀𝑁_𝑗𝑘𝑚𝑇×𝐸𝐹_𝑗𝑚×𝐶_𝑁2𝑂 ) ×10^(−3)

## 4.6.1.5-6 Atmos Dep
#VALUE! | 4.6.1.5-6 Atmospheric deposition N2O
Home |  | Method 1 | [6 empty] | Method 2
Results - Activity period
Results - Product Emissions Intensity |  | Total nitrogen volatilised from manure management systems
VEERG 2026: 4.6.1.5, Equation (2)
|  | Function name | =MMS_Poultry_AtmosphericDeposition_Equations.VEERG_4_6_1_5__2_TotalNitrogenVolatilisedFromMMS
INPUTS
Enterprise
Site |  | Variable | MMS_ATMOS
Poultry |  | Unit | kg N
Livestock sales
Poultry purchases |  | MN_jkmT | nitrogen in each treatment stage MMS (excluding MN_jkm13T2) |  | kg N | Calculated from 4.6.1.3 (2)(6) | M1_Table_MN_j_k_m_T
Fuel |  | FracGASM_mT | fraction of N volatilised in each MMS |  | (kg NH3-N + NOx-N)/kg N | Constant | Table_FracGASM_m_T
Electricity
Common farm inputs |  | Note: Manure that is directly applied to soil after stage 1 is not included in Atmospheric Deposition calculations
Livestock farm Inputs |  | and instead is handled in 'Manure applied to soils'.
Freight
Solid waste |  | M1_Table_MN_j_k_m_T | [6 empty] | M2_Table_MN_j_k_m_T
Manure sent off-site |  | Nitrogen in each MMS (Method 1) | [6 empty] | Nitrogen in each MMS (Method 2)
Data quality |  | Stage 1 MMS | Stage 2 MMS | Layers | Meat chicken growers | Meat chicken breeders | Other |  | Stage 1 MMS | Stage 2 MMS | Layers | Meat chicken growers | Meat chicken breeders | Other
Fert Prod System |  | Poultry manure with bedding | N/A | 5.0981 | 5.4416 | 6.3876 | 5.4416 | kg N | Poultry manure with bedding | N/A | 5.0981 | 5.4416 | 6.3876 | 5.4416 | kg N
Fertiliser |  | Belt manure removal | N/A | 5.0981 | 5.4416 | 6.3876 | 5.4416 |  | Belt manure removal | N/A | 5.0981 | 5.4416 | 6.3876 | 5.4416
|  | Manure stored in house | N/A | 5.0981 | 5.4416 | 6.3876 | 5.4416 |  | Manure stored in house | N/A | 5.0981 | 5.4416 | 6.3876 | 5.4416
|  | Pasture range and paddock | N/A | 1.6994 | 1.8139 | 2.1292 | 1.8139 |  | Pasture range and paddock | N/A | 1.6994 | 1.8139 | 2.1292 | 1.8139
CALCULATIONS |  | Poultry manure with bedding | Solid storage | 0.71271 | 0.76074 | 0.89299 | 0.76074 |  | Poultry manure with bedding | Solid storage | 0.71271 | 0.76074 | 0.89299 | 0.76074
4.6.1.1-2 Manure Methane |  |  | Composting (passive windrow) | 0.71271 | 0.76074 | 0.89299 | 0.76074 |  |  | Composting (passive windrow) | 0.71271 | 0.76074 | 0.89299 | 0.76074
4.6.1.3-4 Manure Direct N2O |  |  | Digester / covered lagoons | 0.71271 | 0.76074 | 0.89299 | 0.76074 |  |  | Digester / covered lagoons | 0.71271 | 0.76074 | 0.89299 | 0.76074
4.6.1.5-6 Manure Atmos Dep |  |  | Direct processing | 0.71271 | 0.76074 | 0.89299 | 0.76074 |  |  | Direct processing | 0.71271 | 0.76074 | 0.89299 | 0.76074
4.6.1.7-8 Manure Leaching and runoff |  |  | Direct application | 0.71271 | 0.76074 | 0.89299 | 0.76074 |  |  | Direct application | 0.71271 | 0.76074 | 0.89299 | 0.76074
4.6.1.9 Manure applied to soils |  | Belt manure removal | Solid storage | 0.96762 | 1.0328 | 1.2124 | 1.0328 |  | Belt manure removal | Solid storage | 0.96762 | 1.0328 | 1.2124 | 1.0328
4.6.1.10-11 Soil direct N2O |  |  | Composting (passive windrow) | 0.96762 | 1.0328 | 1.2124 | 1.0328 |  |  | Composting (passive windrow) | 0.96762 | 1.0328 | 1.2124 | 1.0328
4.6.1.12-13 Soil atmos dep |  |  | Digester / covered lagoons | 0.96762 | 1.0328 | 1.2124 | 1.0328 |  |  | Digester / covered lagoons | 0.96762 | 1.0328 | 1.2124 | 1.0328
4.6.1.14-15 Soil leach runoff |  |  | Direct processing | 0.96762 | 1.0328 | 1.2124 | 1.0328 |  |  | Direct processing | 0.96762 | 1.0328 | 1.2124 | 1.0328
8.1.1.1-2 Transport fuel |  |  | Direct application | 0.96762 | 1.0328 | 1.2124 | 1.0328 |  |  | Direct application | 0.96762 | 1.0328 | 1.2124 | 1.0328
8.2.1.1-2 Stationary fuel |  | Manure stored in house | Solid storage | 0.61075 | 0.65191 | 0.76524 | 0.65191 |  | Manure stored in house | Solid storage | 0.61075 | 0.65191 | 0.76524 | 0.65191
10.1.1.1-2 Solid waste |  |  | Composting (passive windrow) | 0.61075 | 0.65191 | 0.76524 | 0.65191 |  |  | Composting (passive windrow) | 0.61075 | 0.65191 | 0.76524 | 0.65191
14.1.1-2 Purchased electricity |  |  | Digester / covered lagoons | 0.61075 | 0.65191 | 0.76524 | 0.65191 |  |  | Digester / covered lagoons | 0.61075 | 0.65191 | 0.76524 | 0.65191
15 Scope 3 |  |  | Direct processing | 0.61075 | 0.65191 | 0.76524 | 0.65191 |  |  | Direct processing | 0.61075 | 0.65191 | 0.76524 | 0.65191
Calcs - Manure sent off-site |  |  | Direct application | 0.61075 | 0.65191 | 0.76524 | 0.65191 |  |  | Direct application | 0.61075 | 0.65191 | 0.76524 | 0.65191
5.1.1.1-2 Inorganic fert N2O
5.1.1.3-4 Inorganic fert CO2 |  | Table_FracGASM_m_T
5.2.1.1-2 Organic Fert N2O |  | Faction N volatilised in MMS
5.3.1.1-2 Lime CO2 |  | Stage 1 MMS | FracGASM
5.4.1.1-4 Atmos deposition |  | Poultry manure with bedding | 0.3 | (kg NH3-N + NOx-N)/kg N
5.5.1.1-2 Leaching and runoff |  | Belt manure removal | 0.05
|  | Manure stored in house | 0.4
|  | Pasture range and paddock | 0
APPENDICES |  | Solid storage | 0.2
Constants - Poultry |  | Composting (passive windrow) | 0.2
Constants - Common Livestock |  | Digester / covered lagoons | 0
Constants - Electricity |  | Direct processing | 0
Constants - Fertiliser
Constants - Fuel |  | M1_Table_MMS_ATMOS | [6 empty] | M2_Table_MMS_ATMOS
Constants - Scope 3 |  | Total nitrogen volatilised from each MMS (Method 1) | [6 empty] | Total nitrogen volatilised from each MMS (Method 2)
Constants - Solid Waste |  | Stage 1 MMS | Stage 2 MMS | Layers | Meat chicken growers | Meat chicken breeders | Other |  | Stage 1 MMS | Stage 2 MMS | Layers | Meat chicken growers | Meat chicken breeders | Other
Constants - Common |  | Poultry manure with bedding | N/A | 1.5294 | 1.6325 | 1.9163 | 1.6325 | kg N | Poultry manure with bedding | N/A | 1.5294 | 1.6325 | 1.9163 | 1.6325 | kg N
|  | Belt manure removal | N/A | 0.2549 | 0.27208 | 0.31938 | 0.27208 |  | Belt manure removal | N/A | 0.2549 | 0.27208 | 0.31938 | 0.27208
|  | Manure stored in house | N/A | 2.0392 | 2.1766 | 2.5551 | 2.1766 |  | Manure stored in house | N/A | 2.0392 | 2.1766 | 2.5551 | 2.1766
|  | Pasture range and paddock | N/A | 0 | 0 | 0 | 0 |  | Pasture range and paddock | N/A | 0 | 0 | 0 | 0
|  | Poultry manure with bedding | Solid storage | 0.14254 | 0.15215 | 0.1786 | 0.15215 |  | Poultry manure with bedding | Solid storage | 0.14254 | 0.15215 | 0.1786 | 0.15215
|  |  | Composting (passive windrow) | 0.14254 | 0.15215 | 0.1786 | 0.15215 |  |  | Composting (passive windrow) | 0.14254 | 0.15215 | 0.1786 | 0.15215
|  |  | Digester / covered lagoons | 0 | 0 | 0 | 0 |  |  | Digester / covered lagoons | 0 | 0 | 0 | 0
|  |  | Direct processing | 0 | 0 | 0 | 0 |  |  | Direct processing | 0 | 0 | 0 | 0
|  |  | Direct application | N/A | N/A | N/A | N/A |  |  | Direct application | N/A | N/A | N/A | N/A
|  | Belt manure removal | Solid storage | 0.19352 | 0.20656 | 0.24248 | 0.20656 |  | Belt manure removal | Solid storage | 0.19352 | 0.20656 | 0.24248 | 0.20656
|  |  | Composting (passive windrow) | 0.19352 | 0.20656 | 0.24248 | 0.20656 |  |  | Composting (passive windrow) | 0.19352 | 0.20656 | 0.24248 | 0.20656
|  |  | Digester / covered lagoons | 0 | 0 | 0 | 0 |  |  | Digester / covered lagoons | 0 | 0 | 0 | 0
|  |  | Direct processing | 0 | 0 | 0 | 0 |  |  | Direct processing | 0 | 0 | 0 | 0
|  |  | Direct application | N/A | N/A | N/A | N/A |  |  | Direct application | N/A | N/A | N/A | N/A
|  | Manure stored in house | Solid storage | 0.12215 | 0.13038 | 0.15305 | 0.13038 |  | Manure stored in house | Solid storage | 0.12215 | 0.13038 | 0.15305 | 0.13038
|  |  | Composting (passive windrow) | 0.12215 | 0.13038 | 0.15305 | 0.13038 |  |  | Composting (passive windrow) | 0.12215 | 0.13038 | 0.15305 | 0.13038
|  |  | Digester / covered lagoons | 0 | 0 | 0 | 0 |  |  | Digester / covered lagoons | 0 | 0 | 0 | 0
|  |  | Direct processing | 0 | 0 | 0 | 0 |  |  | Direct processing | 0 | 0 | 0 | 0
|  |  | Direct application | N/A | N/A | N/A | N/A |  |  | Direct application | N/A | N/A | N/A | N/A
|  | MMSATMOS | 20.7978 | kg N |  |  |  |  | MMSATMOS | 20.7978 | kg N
Total annual atmospheric deposition emissions from manure management
VEERG 2026: 4.6.1.5, Equation (1)
|  | Function name | =MMS_Poultry_AtmosphericDeposition_Equations.VEERG_4_6_1_5__1_TotalAnnualAtmosphericDepositionEmissionsFromMMS
|  | Variable | E_N2Oad
|  | Unit | t N2O
|  | MMS_ATMOS | mass of N volatilised from MMS |  | kg N | Calculated from 4.6.1.5 (2) | 20.7978 |  | MMS_ATMOS | mass of N volatilised from MMS |  | kg N | Calculated from 4.6.1.5 (2) | 20.7978
|  | EF_N2O | nitrous oxide emission factor for atmospheric deposition |  | kg N2O-N/kg N | Constant | 0.007 |  | EF_N2O | nitrous oxide emission factor for atmospheric deposition |  | kg N2O-N/kg N | Constant
|  | C_N2O | factor to convert elemental mass of nitrous oxide to molecular mass |  | ratio | Constant | 1.5714 |  | C_N2O | factor to convert elemental mass of nitrous oxide to molecular mass |  | ratio | Constant
|  | j | production system |  |  | Input | Crop |  | j | production system |  |  | Input
|  | ir | irrigation method |  |  | Input | Sprinkler irrigation |  | ir | irrigation method |  |  | Input
|  | r | rainfall region |  |  | Input | High rainfall |  | r | rainfall region |  |  | Input
|  | EN2O,ad | 0.00022878 | t N2O |  |  |  |  | EN2O,ad | 0.00022878 | t N2O
|  | EN2O | Nitrous oxide emissions (t N2O) |  | 0.00022878 |  |  |  | EN2O | Nitrous oxide emissions (t N2O) |  | 0.00022878
|  | GWPN2O | Global warming potential for nitrous oxide (t CO2-e / t N2O) |  | 265 |  |  |  | GWPN2O | Global warming potential for nitrous oxide (t CO2-e / t N2O) |  | 265
|  | ECO2e | 0.060625 | t CO2e |  |  |  |  | ECO2e | 0.060625 | t CO2e
𝑀𝑀𝑆_𝐴𝑇𝑀𝑂𝑆=∑_𝑗▒∑_𝑘▒∑_𝑚▒∑_𝑇▒(𝑀𝑁_𝑗𝑘𝑚𝑇×𝐹𝑟𝑎𝑐𝐺𝐴𝑆𝑀_𝑚𝑇 )
𝐸_(𝑁2𝑂,𝑎𝑑)=(𝑀𝑀𝑆_𝐴𝑇𝑀𝑂𝑆×𝐸𝐹_𝑁2𝑂×𝐶_𝑁2𝑂 )×10^(−3)

## 4.6.1.7-8 Leaching and runoff
#VALUE! | 4.6.1.7-8 Leaching and runoff
Home |  | Method 1 | [6 empty] | Method 2
Results - Activity period
Results - Product Emissions Intensity |  | Mass of nitrogen lost to leaching and runoff from solid storage systems
VEERG 2026: 4.6.1.7, Equation (2)
|  | Function name | =MMS_Poultry_LeachingAndRunoff_Equations.VEERG_4_6_1_7__2_MassOfNitrogenLostToLeachingAndRunoffFromSolidStorage
INPUTS
Enterprise
Site |  | Variable | MNLeach_jkm4
Poultry |  | Unit | kg N
Livestock sales
Poultry purchases |  | MN_jkm4T2 | nitrogen in solid storage MMS treatment stage 2 |  | kg N | Calculated from 4.6.1.3 (6) | M1_Table_MN_j_k_m-4
Fuel |  | FracWET | fraction of N available for leaching and runoff |  | fraction | Constant | 1
Electricity |  | FracLEACH_MS | fraction of N lost through leaching and runoff |  | fraction | Constant | 0.02
Common farm inputs |  | z | location in leaching zone |  |  | Input | NO - Not in leaching zone
Livestock farm Inputs |  | j | production system |  |  | Input | Crop
Freight |  | ir | irrigation method |  |  | Input | Sprinkler irrigation
Solid waste
Manure sent off-site |  | MNleach is assumed to be 0 for all MMS except free range operations manure excreted on pasture in free range operations and manure and manure stockpiles.
Data quality |  | Leaching from emissions from the pasture component (m=14) is estimated in the manure applied to soils equations (Section 4.6.1.10 - 4.6.1.15).
Fert Prod System |  | Therefore, emissions from leaching and run off are only estimated for solid storage stockpiles MMS (m=4)
Fertiliser
|  | M1_Table_MN_j_k_m-4 | [6 empty] | M1_Table_MN_j_k_m-4
|  | Nitrogen in solid storage MMS (Method 1) | [6 empty] | Nitrogen in solid storage MMS (Method 1)
CALCULATIONS |  | Stage 1 MMS | Stage 2 MMS | Layers | Meat chicken growers | Meat chicken breeders | Other |  | Stage 1 MMS | Stage 2 MMS | Layers | Meat chicken growers | Meat chicken breeders | Other
4.6.1.1-2 Manure Methane |  | Poultry manure with bedding | Solid storage | 0.71271 | 0.76074 | 0.89299 | 0.76074 | kg N | Poultry manure with bedding | Solid storage | 0.71271 | 0.76074 | 0.89299 | 0.76074 | kg N
4.6.1.3-4 Manure Direct N2O |  | Belt manure removal | Solid storage | 0.96762 | 1.0328 | 1.2124 | 1.0328 |  | Belt manure removal | Solid storage | 0.96762 | 1.0328 | 1.2124 | 1.0328
4.6.1.5-6 Manure Atmos Dep |  | Manure stored in house | Solid storage | 0.61075 | 0.65191 | 0.76524 | 0.65191 |  | Manure stored in house | Solid storage | 0.61075 | 0.65191 | 0.76524 | 0.65191
4.6.1.7-8 Manure Leaching and runoff
4.6.1.9 Manure applied to soils |  | M1_Table_MN_Leach_j_k_m-4 | [6 empty] | M2_Table_MN_j_k_m-4
4.6.1.10-11 Soil direct N2O |  | Mass of N lost to leaching and runoff (Method 1) | [6 empty] | Mass of N lost to leaching and runoff (Method 2)
4.6.1.12-13 Soil atmos dep |  | Stage 1 MMS | Stage 2 MMS | Layers | Meat chicken growers | Meat chicken breeders | Other |  | Stage 1 MMS | Stage 2 MMS | Layers | Meat chicken growers | Meat chicken breeders | Other
4.6.1.14-15 Soil leach runoff |  | Poultry manure with bedding | Solid storage | 0.014254 | 0.015215 | 0.01786 | 0.015215 | kg N | Poultry manure with bedding | Solid storage | 0.014254 | 0.015215 | 0.01786 | 0.015215 | kg N
8.1.1.1-2 Transport fuel |  | Belt manure removal | Solid storage | 0.019352 | 0.020656 | 0.024248 | 0.020656 |  | Belt manure removal | Solid storage | 0.019352 | 0.020656 | 0.024248 | 0.020656
8.2.1.1-2 Stationary fuel |  | Manure stored in house | Solid storage | 0.012215 | 0.013038 | 0.015305 | 0.013038 |  | Manure stored in house | Solid storage | 0.012215 | 0.013038 | 0.015305 | 0.013038
10.1.1.1-2 Solid waste
14.1.1-2 Purchased electricity
15 Scope 3
Calcs - Manure sent off-site |  | Annual emissions from leaching and runoff from each MMS
5.1.1.1-2 Inorganic fert N2O |  | VEERG 2026: 4.6.1.7, Equation (1)
5.1.1.3-4 Inorganic fert CO2 |  | Function name | =MMS_Poultry_LeachingAndRunoff_Equations.VEERG_4_6_1_7__1_AnnualEmissionsFromLeachingAndRunoffFromMMS
5.2.1.1-2 Organic Fert N2O
5.3.1.1-2 Lime CO2
5.4.1.1-4 Atmos deposition |  | Variable | E_N2Oleach
5.5.1.1-2 Leaching and runoff |  | Unit | t N2O
|  | MNLeach_jkm4 | mass of N lost through leaching and runoff from each MMS |  | kg N | Calculated from 4.6.1.7 (2) | M1_Table_MN_Leach_j_k_m-4
APPENDICES |  | EF_leach | emission factor for leaching and runoff |  | kg N2O-N/kg N | Constant | 0.011
Constants - Poultry |  | C_N2O | factor to convert elemental mass of N2O to molecular mass |  | ratio | Constant | 1.5714
Constants - Common Livestock
Constants - Electricity |  | M1_Table_E_N2O_leach | [6 empty] | M2_Table_E_N2O_leach
Constants - Fertiliser |  | Annual emissions from leaching and runoff (Method 1) | [6 empty] | Annual emissions from leaching and runoff (Method 2)
Constants - Fuel |  | Stage 1 MMS | Stage 2 MMS | Layers | Meat chicken growers | Meat chicken breeders | Other |  | Stage 1 MMS | Stage 2 MMS | Layers | Meat chicken growers | Meat chicken breeders | Other
Constants - Scope 3 |  | Poultry manure with bedding | Solid storage | 2.4639e-07 | 2.63e-07 | 3.0872e-07 | 2.63e-07 | t N2O | Poultry manure with bedding | Solid storage | 2.4639e-07 | 2.63e-07 | 3.0872e-07 | 2.63e-07 | t N2O
Constants - Solid Waste |  | Belt manure removal | Solid storage | 3.3452e-07 | 3.5706e-07 | 4.1914e-07 | 3.5706e-07 |  | Belt manure removal | Solid storage | 3.3452e-07 | 3.5706e-07 | 4.1914e-07 | 3.5706e-07
Constants - Common |  | Manure stored in house | Solid storage | 2.1114e-07 | 2.2537e-07 | 2.6455e-07 | 2.2537e-07 |  | Manure stored in house | Solid storage | 2.1114e-07 | 2.2537e-07 | 2.6455e-07 | 2.2537e-07
|  | EN2O,ad | 3.4753e-06 | t N2O |  |  |  |  | EN2O,ad | 3.4753e-06 | t N2O
|  | EN2O | Nitrous oxide emissions (t N2O) |  | 3.4753e-06 |  |  |  | EN2O | Nitrous oxide emissions (t N2O) |  | 3.4753e-06
|  | GWPN2O | Global warming potential for nitrous oxide (t CO2-e / t N2O) |  | 265 |  |  |  | GWPN2O | Global warming potential for nitrous oxide (t CO2-e / t N2O) |  | 265
|  | ECO2e | 0.00092096 | t CO2e |  |  |  |  | ECO2e | 0.00092096 | t CO2e
𝑀𝑁𝐿𝑒𝑎𝑐ℎ_(𝑗𝑘𝑚=4)=𝑀𝑁_(𝑗𝑘𝑚=4,𝑇=2)×𝐹𝑟𝑎𝑐𝑊𝐸𝑇×𝐹𝑟𝑎𝑐𝐿𝐸𝐴𝐶𝐻_𝑀𝑆
𝐸_(𝑁2𝑂,𝑙𝑒𝑎𝑐ℎ)=𝑀𝑁𝐿𝑒𝑎𝑐ℎ_(𝑗𝑘𝑚=4)×𝐸𝐹_𝑙𝑒𝑎𝑐ℎ×𝐶_𝑁2𝑂×10^(−3)

## 4.6.1.9 Manure applied to soils
#VALUE! | 4.6.1.9 Manure applied to soils
Home |  | Method 1 | [6 empty] | Method 2
Results - Activity period
Results - Product Emissions Intensity |  | Mass of nitrogen applied to soils for scope 1 emissions
VEERG 2026: 4.6.1.9, Equation (1)
|  | Function name | =MMS_Poultry_ManureAppliedToSoils_Equations.VEERG_4_6_1_9__1_MassOfNitrogenAppliedToSoilsScope1
INPUTS
Enterprise
Site |  | Variable | MNSoil_scope1
Poultry |  | Unit | kg N
Livestock sales
Poultry purchases |  | MN_jmT2 | mass of N in secondary treatment stage as calculated for manure management |  | kg N | Calculated from 4.6.1.3 (6) | M1_Table_MN_j_k_m_T-2
Fuel |  | EF_mT2 | nitrous oxide emission factor for each MMS |  | kg N2O-N/kg N | Constant | Table_EF_m
Electricity |  | FracGASM_mT2 | fraction of animal waste N volatilised in each MMS |  | (kg NH3-N + NOx-N)/kg N | Constant | Table_FracGASM_m_T
Common farm inputs |  | MNLeach_MMS | mass of N lost through leaching and runoff from MMS |  | kg N | Calculated from 4.6.1.7 (2) | M1_Table_MNLeach_MMS
Livestock farm Inputs |  | PF | fraction of manure applied to soil within the farm boundary |  | fraction | Input | Table_PF
Freight
Solid waste |  | M1_Table_MN_j_k_m_T-2 | [6 empty] | M2_Table_MN_j_k_m_T-2
Manure sent off-site |  | Nitrogen in stage 2 MMS (Method 1) | [6 empty] | Nitrogen in stage 2 MMS (Method 2)
Data quality |  | Stage 1 MMS | Stage 2 MMS | Layers | Meat chicken growers | Meat chicken breeders | Other |  | Stage 1 MMS | Stage 2 MMS | Layers | Meat chicken growers | Meat chicken breeders | Other
Fert Prod System |  | Poultry manure with bedding | Solid storage | 0.71271 | 0.76074 | 0.89299 | 0.76074 | kg N | Poultry manure with bedding | Solid storage | 0.71271 | 0.76074 | 0.89299 | 0.76074 | kg N
Fertiliser |  |  | Composting (passive windrow) | 0.71271 | 0.76074 | 0.89299 | 0.76074 |  |  | Composting (passive windrow) | 0.71271 | 0.76074 | 0.89299 | 0.76074
|  |  | Digester / covered lagoons | 0.71271 | 0.76074 | 0.89299 | 0.76074 |  |  | Digester / covered lagoons | 0.71271 | 0.76074 | 0.89299 | 0.76074
|  |  | Direct processing | 0.71271 | 0.76074 | 0.89299 | 0.76074 |  |  | Direct processing | 0.71271 | 0.76074 | 0.89299 | 0.76074
CALCULATIONS |  |  | Direct application | 0.71271 | 0.76074 | 0.89299 | 0.76074 |  |  | Direct application | 0.71271 | 0.76074 | 0.89299 | 0.76074
4.6.1.1-2 Manure Methane |  | Belt manure removal | Solid storage | 0.96762 | 1.0328 | 1.2124 | 1.0328 |  | Belt manure removal | Solid storage | 0.96762 | 1.0328 | 1.2124 | 1.0328
4.6.1.3-4 Manure Direct N2O |  |  | Composting (passive windrow) | 0.96762 | 1.0328 | 1.2124 | 1.0328 |  |  | Composting (passive windrow) | 0.96762 | 1.0328 | 1.2124 | 1.0328
4.6.1.5-6 Manure Atmos Dep |  |  | Digester / covered lagoons | 0.96762 | 1.0328 | 1.2124 | 1.0328 |  |  | Digester / covered lagoons | 0.96762 | 1.0328 | 1.2124 | 1.0328
4.6.1.7-8 Manure Leaching and runoff |  |  | Direct processing | 0.96762 | 1.0328 | 1.2124 | 1.0328 |  |  | Direct processing | 0.96762 | 1.0328 | 1.2124 | 1.0328
4.6.1.9 Manure applied to soils |  |  | Direct application | 0.96762 | 1.0328 | 1.2124 | 1.0328 |  |  | Direct application | 0.96762 | 1.0328 | 1.2124 | 1.0328
4.6.1.10-11 Soil direct N2O |  | Manure stored in house | Solid storage | 0.61075 | 0.65191 | 0.76524 | 0.65191 |  | Manure stored in house | Solid storage | 0.61075 | 0.65191 | 0.76524 | 0.65191
4.6.1.12-13 Soil atmos dep |  |  | Composting (passive windrow) | 0.61075 | 0.65191 | 0.76524 | 0.65191 |  |  | Composting (passive windrow) | 0.61075 | 0.65191 | 0.76524 | 0.65191
4.6.1.14-15 Soil leach runoff |  |  | Digester / covered lagoons | 0.61075 | 0.65191 | 0.76524 | 0.65191 |  |  | Digester / covered lagoons | 0.61075 | 0.65191 | 0.76524 | 0.65191
8.1.1.1-2 Transport fuel |  |  | Direct processing | 0.61075 | 0.65191 | 0.76524 | 0.65191 |  |  | Direct processing | 0.61075 | 0.65191 | 0.76524 | 0.65191
8.2.1.1-2 Stationary fuel |  |  | Direct application | 0.61075 | 0.65191 | 0.76524 | 0.65191 |  |  | Direct application | 0.61075 | 0.65191 | 0.76524 | 0.65191
10.1.1.1-2 Solid waste
14.1.1-2 Purchased electricity |  | Table_EF_m
15 Scope 3 |  | Nitrous oxide emission factor for stage 1 MMS
Calcs - Manure sent off-site |  | Stage 1 MMS | EFm
5.1.1.1-2 Inorganic fert N2O |  | Poultry manure with bedding | 0.001 | kg N2O-N/kg N
5.1.1.3-4 Inorganic fert CO2 |  | Belt manure removal | 0.001
5.2.1.1-2 Organic Fert N2O |  | Manure stored in house | 0.001
5.3.1.1-2 Lime CO2 |  | Pasture range and paddock | 0.02
5.4.1.1-4 Atmos deposition |  | Solid storage | 0.005
5.5.1.1-2 Leaching and runoff |  | Composting (passive windrow) | 0.01
|  | Digester / covered lagoons | 0
|  | Direct processing | 0
APPENDICES |  | Direct application | 0
Constants - Poultry
Constants - Common Livestock |  | Table_FracGASM_m_T
Constants - Electricity |  | Faction N volatilised in MMS
Constants - Fertiliser |  | MMS | FracGASM
Constants - Fuel |  | Poultry manure with bedding | 0.3 | (kg NH3-N + NOx-N)/kg N
Constants - Scope 3 |  | Belt manure removal | 0.05
Constants - Solid Waste |  | Manure stored in house | 0.4
Constants - Common |  | Pasture range and paddock | 0
|  | Solid storage | 0.2
|  | Composting (passive windrow) | 0.2
|  | Digester / covered lagoons | 0
|  | Direct processing | 0
|  | Direct application | 0
|  | M1_Table_MNLeach_MMS | [6 empty] | M2_Table_MNLeach_MMS
|  | Mass of N lost to leaching and runoff (Method 1) | [6 empty] | Mass of N lost to leaching and runoff (Method 2)
|  | Stage 1 MMS | Stage 2 MMS | Layers | Meat chicken growers | Meat chicken breeders | Other |  | Stage 1 MMS | Stage 2 MMS | Layers | Meat chicken growers | Meat chicken breeders | Other
|  | Poultry manure with bedding | Solid storage | 0.014254 | 0.015215 | 0.01786 | 0.015215 | kg N | Poultry manure with bedding | Solid storage | 0.014254 | 0.015215 | 0.01786 | 0.015215 | kg N
|  |  | Composting (passive windrow) | 0 | 0 | 0 | 0 |  |  | Composting (passive windrow) | 0 | 0 | 0 | 0
|  |  | Digester / covered lagoons | 0 | 0 | 0 | 0 |  |  | Digester / covered lagoons | 0 | 0 | 0 | 0
|  |  | Direct processing | 0 | 0 | 0 | 0 |  |  | Direct processing | 0 | 0 | 0 | 0
|  |  | Direct application | 0 | 0 | 0 | 0 |  |  | Direct application | 0 | 0 | 0 | 0
|  | Belt manure removal | Solid storage | 0.019352 | 0.020656 | 0.024248 | 0.020656 |  | Belt manure removal | Solid storage | 0.019352 | 0.020656 | 0.024248 | 0.020656
|  |  | Composting (passive windrow) | 0 | 0 | 0 | 0 |  |  | Composting (passive windrow) | 0 | 0 | 0 | 0
|  |  | Digester / covered lagoons | 0 | 0 | 0 | 0 |  |  | Digester / covered lagoons | 0 | 0 | 0 | 0
|  |  | Direct processing | 0 | 0 | 0 | 0 |  |  | Direct processing | 0 | 0 | 0 | 0
|  |  | Direct application | 0 | 0 | 0 | 0 |  |  | Direct application | 0 | 0 | 0 | 0
|  | Manure stored in house | Solid storage | 0.012215 | 0.013038 | 0.015305 | 0.013038 |  | Manure stored in house | Solid storage | 0.012215 | 0.013038 | 0.015305 | 0.013038
|  |  | Composting (passive windrow) | 0 | 0 | 0 | 0 |  |  | Composting (passive windrow) | 0 | 0 | 0 | 0
|  |  | Digester / covered lagoons | 0 | 0 | 0 | 0 |  |  | Digester / covered lagoons | 0 | 0 | 0 | 0
|  |  | Direct processing | 0 | 0 | 0 | 0 |  |  | Direct processing | 0 | 0 | 0 | 0
|  |  | Direct application | 0 | 0 | 0 | 0 |  |  | Direct application | 0 | 0 | 0 | 0
Table_PF
Fraction of manure applied to soils on farm
|  | Stage 1 MMS | Stage 2 MMS | PF
|  | Poultry manure with bedding | Solid storage | 0.75 | fraction
|  |  | Composting (passive windrow) | 0.75
|  |  | Digester / covered lagoons | 0.75
|  |  | Direct processing | 0.75
|  |  | Direct application | 1
|  | Belt manure removal | Solid storage | 0.75
|  |  | Composting (passive windrow) | 0.75
|  |  | Digester / covered lagoons | 0.75
|  |  | Direct processing | 0.75
|  |  | Direct application | 1
|  | Manure stored in house | Solid storage | 0.75
|  |  | Composting (passive windrow) | 0.75
|  |  | Digester / covered lagoons | 0.75
|  |  | Direct processing | 0.75
|  |  | Direct application | 1
|  | M1_Table_MNSoil_scope1 | [6 empty] | M2_Table_MNSoil_scope1
|  | Mass of nitrogen applied to soils for scope 1 | [6 empty] | Mass of nitrogen applied to soils for scope 2
|  | Stage 1 MMS | Stage 2 MMS | Layers | Meat chicken growers | Meat chicken breeders | Other |  | Stage 1 MMS | Stage 2 MMS | Layers | Meat chicken growers | Meat chicken breeders | Other
|  | Poultry manure with bedding | Solid storage | 0.41426 | 0.44218 | 0.51905 | 0.44218 | kg N | Poultry manure with bedding | Solid storage | 0.41426 | 0.44218 | 0.51905 | 0.44218 | kg N
|  |  | Composting (passive windrow) | 0.42228 | 0.45074 | 0.5291 | 0.45074 |  |  | Composting (passive windrow) | 0.42228 | 0.45074 | 0.5291 | 0.45074
|  |  | Digester / covered lagoons | 0.53453 | 0.57055 | 0.66974 | 0.57055 |  |  | Digester / covered lagoons | 0.53453 | 0.57055 | 0.66974 | 0.57055
|  |  | Direct processing | 0.53453 | 0.57055 | 0.66974 | 0.57055 |  |  | Direct processing | 0.53453 | 0.57055 | 0.66974 | 0.57055
|  |  | Direct application | 0.71271 | 0.76074 | 0.89299 | 0.76074 |  |  | Direct application | 0.71271 | 0.76074 | 0.89299 | 0.76074
|  | Belt manure removal | Solid storage | 0.56243 | 0.60033 | 0.70469 | 0.60033 |  | Belt manure removal | Solid storage | 0.56243 | 0.60033 | 0.70469 | 0.60033
|  |  | Composting (passive windrow) | 0.57331 | 0.61195 | 0.71833 | 0.61195 |  |  | Composting (passive windrow) | 0.57331 | 0.61195 | 0.71833 | 0.61195
|  |  | Digester / covered lagoons | 0.72571 | 0.77461 | 0.90928 | 0.77461 |  |  | Digester / covered lagoons | 0.72571 | 0.77461 | 0.90928 | 0.77461
|  |  | Direct processing | 0.72571 | 0.77461 | 0.90928 | 0.77461 |  |  | Direct processing | 0.72571 | 0.77461 | 0.90928 | 0.77461
|  |  | Direct application | 0.96762 | 1.0328 | 1.2124 | 1.0328 |  |  | Direct application | 0.96762 | 1.0328 | 1.2124 | 1.0328
|  | Manure stored in house | Solid storage | 0.355 | 0.37892 | 0.4448 | 0.37892 |  | Manure stored in house | Solid storage | 0.355 | 0.37892 | 0.4448 | 0.37892
|  |  | Composting (passive windrow) | 0.36187 | 0.38625 | 0.4534 | 0.38625 |  |  | Composting (passive windrow) | 0.36187 | 0.38625 | 0.4534 | 0.38625
|  |  | Digester / covered lagoons | 0.45806 | 0.48893 | 0.57393 | 0.48893 |  |  | Digester / covered lagoons | 0.45806 | 0.48893 | 0.57393 | 0.48893
|  |  | Direct processing | 0.45806 | 0.48893 | 0.57393 | 0.48893 |  |  | Direct processing | 0.45806 | 0.48893 | 0.57393 | 0.48893
|  |  | Direct application | 0.61075 | 0.65191 | 0.76524 | 0.65191 |  |  | Direct application | 0.61075 | 0.65191 | 0.76524 | 0.65191
|  | MNSoilscope1 | 36.9308 | kg N |  |  |  |  | MNSoilscope1 | 36.9308 | kg N
Mass of nitrogen applied to soils for scope 3 emissions
VEERG 2026: 4.6.1.9, Equation (2)
|  | Function name | =MMS_Poultry_ManureAppliedToSoils_Equations.VEERG_4_6_1_9__2_MassOfNitrogenAppliedToSoilsScope3
|  | Variable | MNSoil_scope3
|  | Unit | kg N
|  | MN_jmT2 | mass of N in secondary treatment stage as calculated for manure management |  | kg N | Calculated from 4.6.1.3 (6) | M1_Table_MN_j_k_m_T-2
|  | EF_mT2 | nitrous oxide emission factor for each MMS |  | kg N2O-N/kg N | Constant | Table_EF_m
|  | FracGASM_mT2 | fraction of animal waste N volatilised in each MMS |  | (kg NH3-N + NOx-N)/kg N | Constant | Table_FracGASM_m_T
|  | MNLeach_MMS | mass of N lost through leaching and runoff from MMS |  | kg N | Calculated from 4.6.1.7 (2) | M1_Table_MNLeach_MMS
|  | PF | fraction of manure applied to soil within the farm boundary |  | fraction | Input | Table_PF
|  | M1_Table_MNSoil_scope3 | [6 empty] | M2_Table_MNSoil_scope3
|  | Mass of nitrogen applied to soils for scope 3 (Method 1) | [6 empty] | Mass of nitrogen applied to soils for scope 3 (Method 2)
|  | Stage 1 MMS | Stage 2 MMS | Layers | Meat chicken growers | Meat chicken breeders | Other |  | Stage 1 MMS | Stage 2 MMS | Layers | Meat chicken growers | Meat chicken breeders | Other
|  | Poultry manure with bedding | Solid storage | 0.13809 | 0.14739 | 0.17302 | 0.14739 | kg N | Poultry manure with bedding | Solid storage | 0.13809 | 0.14739 | 0.17302 | 0.14739 | kg N
|  |  | Composting (passive windrow) | 0.14076 | 0.15025 | 0.17637 | 0.15025 |  |  | Composting (passive windrow) | 0.14076 | 0.15025 | 0.17637 | 0.15025
|  |  | Digester / covered lagoons | 0.17818 | 0.19018 | 0.22325 | 0.19018 |  |  | Digester / covered lagoons | 0.17818 | 0.19018 | 0.22325 | 0.19018
|  |  | Direct processing | 0.17818 | 0.19018 | 0.22325 | 0.19018 |  |  | Direct processing | 0.17818 | 0.19018 | 0.22325 | 0.19018
|  |  | Direct application | 0 | 0 | 0 | 0 |  |  | Direct application | 0 | 0 | 0 | 0
|  | Belt manure removal | Solid storage | 0.18748 | 0.20011 | 0.2349 | 0.20011 |  | Belt manure removal | Solid storage | 0.18748 | 0.20011 | 0.2349 | 0.20011
|  |  | Composting (passive windrow) | 0.1911 | 0.20398 | 0.23944 | 0.20398 |  |  | Composting (passive windrow) | 0.1911 | 0.20398 | 0.23944 | 0.20398
|  |  | Digester / covered lagoons | 0.2419 | 0.2582 | 0.30309 | 0.2582 |  |  | Digester / covered lagoons | 0.2419 | 0.2582 | 0.30309 | 0.2582
|  |  | Direct processing | 0.2419 | 0.2582 | 0.30309 | 0.2582 |  |  | Direct processing | 0.2419 | 0.2582 | 0.30309 | 0.2582
|  |  | Direct application | 0 | 0 | 0 | 0 |  |  | Direct application | 0 | 0 | 0 | 0
|  | Manure stored in house | Solid storage | 0.11833 | 0.12631 | 0.14827 | 0.12631 |  | Manure stored in house | Solid storage | 0.11833 | 0.12631 | 0.14827 | 0.12631
|  |  | Composting (passive windrow) | 0.12062 | 0.12875 | 0.15113 | 0.12875 |  |  | Composting (passive windrow) | 0.12062 | 0.12875 | 0.15113 | 0.12875
|  |  | Digester / covered lagoons | 0.15269 | 0.16298 | 0.19131 | 0.16298 |  |  | Digester / covered lagoons | 0.15269 | 0.16298 | 0.19131 | 0.16298
|  |  | Direct processing | 0.15269 | 0.16298 | 0.19131 | 0.16298 |  |  | Direct processing | 0.15269 | 0.16298 | 0.19131 | 0.16298
|  |  | Direct application | 0 | 0 | 0 | 0 |  |  | Direct application | 0 | 0 | 0 | 0
|  | MNSoilscope3 | 8.9594 | kg N |  |  |  |  | MNSoilscope3 | 8.9594 | kg N
Below are applications of Digester / covered lagoons that are applied to the following contexts:
* Scope 1: Manure that is removed from MMS and used as fertiliser on the farm, for other enterprises (eg crops)
Scope 1: Mass of nitrogen applied as fertiliser on own farm
M1_Table_PF_fert
Fraction of manure applied as fertiliser on farm for other enterpsises (eg crops) (Method 1)
|  | Stage 1 MMS | Stage 2 MMS | PF
|  | Poultry manure with bedding | Solid storage | 0.25 | fraction
|  |  | Composting (passive windrow) | 0.25
|  |  | Digester / covered lagoons | 0.25
|  |  | Direct processing | 0.25
|  |  | Direct application | 0
|  | Belt manure removal | Solid storage | 0.25
|  |  | Composting (passive windrow) | 0.25
|  |  | Digester / covered lagoons | 0.25
|  |  | Direct processing | 0.25
|  |  | Direct application | 0
|  | Manure stored in house | Solid storage | 0.25
|  |  | Composting (passive windrow) | 0.25
|  |  | Digester / covered lagoons | 0.25
|  |  | Direct processing | 0.25
|  |  | Direct application | 0
|  | M1_Table_MNSoil_scope1_fert | [6 empty] | M2_Table_MNSoil_scope1_fert
|  | Mass of nitrogen applied as fertiliser on own farm for other enterprise (eg crops) for scope 1 emissions (Method 1) | [6 empty] | Mass of nitrogen applied as fertiliser on own farm for other enterprise (eg crops) for scope 1 emissions (Method 2)
|  | Stage 1 MMS | Stage 2 MMS | Layers | Meat chicken growers | Meat chicken breeders | Other |  | Stage 1 MMS | Stage 2 MMS | Layers | Meat chicken growers | Meat chicken breeders | Other
|  | Poultry manure with bedding | Solid storage | 0.13809 | 0.14739 | 0.17302 | 0.14739 | kg N | Poultry manure with bedding | Solid storage | 0.13809 | 0.14739 | 0.17302 | 0.14739 | kg N
|  |  | Composting (passive windrow) | 0.14076 | 0.15025 | 0.17637 | 0.15025 |  |  | Composting (passive windrow) | 0.14076 | 0.15025 | 0.17637 | 0.15025
|  |  | Digester / covered lagoons | 0.17818 | 0.19018 | 0.22325 | 0.19018 |  |  | Digester / covered lagoons | 0.17818 | 0.19018 | 0.22325 | 0.19018
|  |  | Direct processing | 0.17818 | 0.19018 | 0.22325 | 0.19018 |  |  | Direct processing | 0.17818 | 0.19018 | 0.22325 | 0.19018
|  |  | Direct application | 0 | 0 | 0 | 0 |  |  | Direct application | 0 | 0 | 0 | 0
|  | Belt manure removal | Solid storage | 0.18748 | 0.20011 | 0.2349 | 0.20011 |  | Belt manure removal | Solid storage | 0.18748 | 0.20011 | 0.2349 | 0.20011
|  |  | Composting (passive windrow) | 0.1911 | 0.20398 | 0.23944 | 0.20398 |  |  | Composting (passive windrow) | 0.1911 | 0.20398 | 0.23944 | 0.20398
|  |  | Digester / covered lagoons | 0.2419 | 0.2582 | 0.30309 | 0.2582 |  |  | Digester / covered lagoons | 0.2419 | 0.2582 | 0.30309 | 0.2582
|  |  | Direct processing | 0.2419 | 0.2582 | 0.30309 | 0.2582 |  |  | Direct processing | 0.2419 | 0.2582 | 0.30309 | 0.2582
|  |  | Direct application | 0 | 0 | 0 | 0 |  |  | Direct application | 0 | 0 | 0 | 0
|  | Manure stored in house | Solid storage | 0.11833 | 0.12631 | 0.14827 | 0.12631 |  | Manure stored in house | Solid storage | 0.11833 | 0.12631 | 0.14827 | 0.12631
|  |  | Composting (passive windrow) | 0.12062 | 0.12875 | 0.15113 | 0.12875 |  |  | Composting (passive windrow) | 0.12062 | 0.12875 | 0.15113 | 0.12875
|  |  | Digester / covered lagoons | 0.15269 | 0.16298 | 0.19131 | 0.16298 |  |  | Digester / covered lagoons | 0.15269 | 0.16298 | 0.19131 | 0.16298
|  |  | Direct processing | 0.15269 | 0.16298 | 0.19131 | 0.16298 |  |  | Direct processing | 0.15269 | 0.16298 | 0.19131 | 0.16298
|  |  | Direct application | 0 | 0 | 0 | 0 |  |  | Direct application | 0 | 0 | 0 | 0
|  | MNSoilscope1,fert | 8.9594 | kg N |  |  |  |  | MNSoilscope1,fert | 8.9594 | kg N
𝑀𝑁𝑆𝑜𝑖𝑙_𝑠𝑐𝑜𝑝𝑒1=∑_𝑗▒∑_𝑚▒(𝑀𝑁_(𝑗𝑚,𝑇=2)×(1−𝐸𝐹_(𝑚𝑇=2)−𝐹𝑟𝑎𝑐𝐺𝐴𝑆𝑀_(𝑚𝑇=2) )−𝑀𝑁𝐿𝑒𝑎𝑐ℎ_𝑀𝑀𝑆 ) ×𝑃𝐹
𝑀𝑁𝑆𝑜𝑖𝑙_𝑠𝑐𝑜𝑝𝑒3=∑_𝑗▒∑_𝑚▒(𝑀𝑁_(𝑗𝑚,𝑇=2)×(1−𝐸𝐹_(𝑚𝑇=2)−𝐹𝑟𝑎𝑐𝐺𝐴𝑆𝑀_(𝑚𝑇=2) )−𝑀𝑁𝐿𝑒𝑎𝑐ℎ_𝑀𝑀𝑆 ) ×(1−𝑃𝐹)

## 4.6.1.10-11 Soil direct N2O
#VALUE! | 4.6.1.10-11 Soil direct N2O
Home |  | Method 1 | [5 empty] | Method 2
Results - Activity period
Results - Product Emissions Intensity |  | Direct nitrous oxide emissions from poultry manure on pasture
VEERG 2026: 4.6.1.10, Equation (1)
|  | Function name | =MMS_Poultry_Soil_N2ODirect_Equations.VEERG_4_6_1_10__1_DirectNitrousOxideEmissionsFromPoultryManure
INPUTS
Enterprise
Site |  | Variable | EM_N2OPRPdir
Poultry |  | Unit | t N2O
Livestock sales
Poultry purchases |  | MN_jkm14T1 | mass of nitrogen excreted directly on pasture by poultry class and subclass |  | kg N | Calculated from 4.6.1.3 (2) | M1_Table_MN_j_k_m-14_T-1
Fuel |  | EF_PRP | nitrous oxide emission factor for manure deposited on pasture |  | kg N2O-N/kg N deposited | Constant | 0.02
Electricity |  | C_N2O | factor to convert elemental mass of N2O to molecular mass |  | ratio | Constant | 1.5714
Common farm inputs
Livestock farm Inputs |  | M1_Table_MN_j_k_m-14_T-1 | [5 empty] | M2_Table_MN_j_k_m-14_T-1
Freight |  | Mass on nitrogen excreted on pasture range and paddock (Method 1) | [5 empty] | Mass on nitrogen excreted on pasture range and paddock (Method 2)
Solid waste |  | Stage 1 MMS | Layers | Meat chicken growers | Meat chicken breeders | Other |  | Stage 1 MMS | Layers | Meat chicken growers | Meat chicken breeders | Other
Manure sent off-site |  | Pasture range and paddock | 1.6994 | 1.8139 | 2.1292 | 1.8139 | kg N | Pasture range and paddock | 1.6994 | 1.8139 | 2.1292 | 1.8139 | kg N
Data quality
Fert Prod System |  | M1_Table_EM_N2O_PRP_dir | [5 empty] | M2_Table_EM_N2O_PRP_dir
Fertiliser |  | Direct nitrous oxide emissions from manure on pasture (Method 1) | [5 empty] | Direct nitrous oxide emissions from manure on pasture (Method 2)
|  | Stage 1 MMS | Layers | Meat chicken growers | Meat chicken breeders | Other |  | Stage 1 MMS | Layers | Meat chicken growers | Meat chicken breeders | Other
|  | Pasture range and paddock | 5.3408e-05 | 5.7007e-05 | 6.6918e-05 | 5.7007e-05 | t N2O | Pasture range and paddock | 5.3408e-05 | 5.7007e-05 | 6.6918e-05 | 5.7007e-05 | kg N
CALCULATIONS
4.6.1.1-2 Manure Methane |  | EMN2O,PRP,dir | 0.00023434 | t N2O |  |  |  | EMN2O,PRP,dir | 0.00023434 | t N2O
4.6.1.3-4 Manure Direct N2O
4.6.1.5-6 Manure Atmos Dep |  | EN2O | Nitrous oxide emissions (t N2O) |  | 0.00023434 |  |  | EN2O | Nitrous oxide emissions (t N2O) |  | 0.00023434
4.6.1.7-8 Manure Leaching and runoff |  | GWPN2O | Global warming potential for nitrous oxide (t CO2-e / t N2O) |  | 265 |  |  | GWPN2O | Global warming potential for nitrous oxide (t CO2-e / t N2O) |  | 265
4.6.1.9 Manure applied to soils
4.6.1.10-11 Soil direct N2O |  | ECO2e | 0.0621 | t CO2e |  |  |  | ECO2e | 0.0621 | t CO2e
4.6.1.12-13 Soil atmos dep
4.6.1.14-15 Soil leach runoff
8.1.1.1-2 Transport fuel
8.2.1.1-2 Stationary fuel
10.1.1.1-2 Solid waste
14.1.1-2 Purchased electricity
15 Scope 3
Calcs - Manure sent off-site
5.1.1.1-2 Inorganic fert N2O
5.1.1.3-4 Inorganic fert CO2
5.2.1.1-2 Organic Fert N2O
5.3.1.1-2 Lime CO2
5.4.1.1-4 Atmos deposition
5.5.1.1-2 Leaching and runoff
APPENDICES
Constants - Poultry
Constants - Common Livestock
Constants - Electricity
Constants - Fertiliser
Constants - Fuel
Constants - Scope 3
Constants - Solid Waste
Constants - Common
𝐸𝑀_(𝑁2𝑂,𝑃𝑅𝑃,𝑑𝑖𝑟)=∑_𝑗▒∑_𝑘▒(𝑀𝑁_(𝑗𝑘𝑚=14,𝑇=1)×𝐸𝐹_𝑃𝑅𝑃×𝐶_𝑁2𝑂 ) ×10^(−3)

## 4.6.1.12-13 Soil atmos dep
#VALUE! | 4.6.1.12-13 Soil atmospheric deposition
Home |  | Method 1 | [5 empty] | Method 2
Results - Activity period
Results - Product Emissions Intensity |  | Mass of nitrogen volatilised from poultry manure deposited on pasture
VEERG 2026: 4.6.1.12, Equation (2)
|  | Function name | =MMS_Poultry_Soil_AtmosphericDeposition_Equations.VEERG_4_6_1_12__2_MassOfNitrogenVolatilisedFromPoultryManureOnPasture
INPUTS
Enterprise
Site |  | Variable | M_vol_m14
Poultry |  | Unit | kg N
Livestock sales
Poultry purchases |  | MN_jkm14T1 | mass of nitrogen excreted directly on pasture by poultry class and subclass |  | kg N | Calculated from 4.6.1.3 (2) | M1_Table_MN_j_k_m-14_T-1
Fuel |  | FracGASMsoil | fraction of nitrogen volatilised from manure deposited on pasture |  | (kg NH3-N + NOx-N)/kg N | Constant | 0.21
Electricity
Common farm inputs |  | M1_Table_MN_j_k_m-14_T-1 | [5 empty] | M2_Table_MN_j_k_m-14_T-1
Livestock farm Inputs |  | Mass on nitrogen excreted on pasture range and paddock (Method 1) | [5 empty] | Mass on nitrogen excreted on pasture range and paddock (Method 2)
Freight |  | Stage 1 MMS | Layers | Meat chicken growers | Meat chicken breeders | Other |  | Stage 1 MMS | Layers | Meat chicken growers | Meat chicken breeders | Other
Solid waste |  | Pasture range and paddock | 1.6994 | 1.8139 | 2.1292 | 1.8139 | kg N | Pasture range and paddock | 1.6994 | 1.8139 | 2.1292 | 1.8139 | kg N
Manure sent off-site
Data quality |  | M1_Table_M_vol_m-14 | [5 empty] | M2_Table_M_vol_m-14
Fert Prod System |  | Mass on nitrogen excreted on pasture range and paddock (Method 1) | [5 empty] | Mass on nitrogen excreted on pasture range and paddock (Method 2)
Fertiliser |  | Stage 1 MMS | Layers | Meat chicken growers | Meat chicken breeders | Other |  | Stage 1 MMS | Layers | Meat chicken growers | Meat chicken breeders | Other
|  | Pasture range and paddock | 0.35687 | 0.38091 | 0.44714 | 0.38091 | kg N | Pasture range and paddock | 0.35687 | 0.38091 | 0.44714 | 0.38091 | kg N
CALCULATIONS |  | Mvol,m=14 | 1.5658 | kg N |  |  |  | Mvol,m=14 | 1.5658 | kg N
4.6.1.1-2 Manure Methane
4.6.1.3-4 Manure Direct N2O
4.6.1.5-6 Manure Atmos Dep
4.6.1.7-8 Manure Leaching and runoff |  | Atmospheric deposition emissions from poultry manure deposited on pasture
4.6.1.9 Manure applied to soils |  | VEERG 2026: 4.6.1.12, Equation (1)
4.6.1.10-11 Soil direct N2O |  | Function name | =MMS_Poultry_Soil_AtmosphericDeposition_Equations.VEERG_4_6_1_12__1_AtmosphericDepositionEmissionsFromPoultryManureOnPasture
4.6.1.12-13 Soil atmos dep
4.6.1.14-15 Soil leach runoff
8.1.1.1-2 Transport fuel |  | Variable | E_N2Oad
8.2.1.1-2 Stationary fuel |  | Unit | t N2O
10.1.1.1-2 Solid waste
14.1.1-2 Purchased electricity |  | M_vol_m14 | mass of nitrogen volatilised from manure deposited on pasture |  | kg N | Calculated from 4.6.1.12 (2) | 1.5658 | M_vol_m14 | mass of nitrogen volatilised from manure deposited on pasture |  | kg N | Calculated from 4.6.1.12 (2) | 1.5658
15 Scope 3 |  | EF_N2O | emission factor for atmospheric deposition (kg N2O-N/kg N) |  | kg N2O-N/kg N | Constant | 0.007 | EF_N2O | emission factor for atmospheric deposition (kg N2O-N/kg N) |  | kg N2O-N/kg N | Constant
Calcs - Manure sent off-site |  | C_N2O | factor to convert elemental mass of N2O to molecular mass |  | ratio | Constant | 1.5714 | C_N2O | factor to convert elemental mass of N2O to molecular mass |  | ratio | Constant
5.1.1.1-2 Inorganic fert N2O |  | j | production system |  |  | Input | Crop | j | production system |  |  | Input
5.1.1.3-4 Inorganic fert CO2 |  | ir | irrigation method |  |  | Input | Sprinkler irrigation | ir | irrigation method |  |  | Input
5.2.1.1-2 Organic Fert N2O |  | r | rainfall region |  |  | Input | High rainfall | r | rainfall region |  |  | Input
5.3.1.1-2 Lime CO2
5.4.1.1-4 Atmos deposition |  | EN2O,ad | 1.7224e-05 | t N2O |  |  |  | EN2O,ad | 1.7224e-05 | t N2O
5.5.1.1-2 Leaching and runoff
|  | EN2O | Nitrous oxide emissions (t N2O) |  | 1.7224e-05 |  |  | EN2O | Nitrous oxide emissions (t N2O) |  | 1.7224e-05
|  | GWPN2O | Global warming potential for nitrous oxide (t CO2-e / t N2O) |  | 265 |  |  | GWPN2O | Global warming potential for nitrous oxide (t CO2-e / t N2O) |  | 265
APPENDICES
Constants - Poultry |  | ECO2e | 0.0045644 | t CO2e |  |  |  | ECO2e | 0.0045644 | t CO2e
Constants - Common Livestock
Constants - Electricity
Constants - Fertiliser
Constants - Fuel
Constants - Scope 3
Constants - Solid Waste
Constants - Common
𝑀_(𝑣𝑜𝑙,𝑚=14)=∑_𝑗▒∑_𝑘▒(𝑀𝑁_(𝑗𝑘𝑚=14,𝑇=1)×𝐹𝑟𝑎𝑐𝐺𝐴𝑆𝑀𝑠𝑜𝑖𝑙)
𝐸_(𝑁2𝑂,𝑎𝑑)=𝑀_(𝑣𝑜𝑙,𝑚=14)×𝐸𝐹_𝑁2𝑂×𝐶_𝑁2𝑂×10^(−3)

## 4.6.1.14-15 Soil leach runoff
#VALUE! | 4.6.1.14-15 Soil leaching and runoff
Home |  | Method 1 | [6 empty] | Method 1
Results - Activity period
Results - Product Emissions Intensity |  | Mass of nitrogen lost to leaching and runoff from poultry manure deposited on pasture
VEERG 2026: 4.6.1.14, Equation (2)
|  | Function name | =MMS_Poultry_Soil_LeachingAndRunoff_Equations.VEERG_4_6_1_14__2_MassOfNitrogenLostToLeachingAndRunoffFromPoultryManureOnPasture
INPUTS
Enterprise
Site |  | Variable | M_leach_m14
Poultry |  | Unit | kg N
Livestock sales
Poultry purchases |  | MN_jkm14T1 | mass of nitrogen excreted directly on pasture by poultry class and subclass |  | kg N | Calculated from 4.6.1.3 (2) | M1_Table_MN_j_k_m-14_T-1
Fuel |  | FracWet | fraction of N available for leaching and runoff |  | fraction | Constant | 1
Electricity |  | FracLEACH_MS | fraction of N that is lost through leaching and runoff |  | fraction | Constant | 0.02
Common farm inputs |  | z | location in leaching zone |  |  | Input | NO - Not in leaching zone
Livestock farm Inputs |  | j | production system |  |  | Input | Crop
Freight |  | ir | irrigation method |  |  | Input | Sprinkler irrigation
Solid waste
Manure sent off-site |  | M1_Table_MN_j_k_m-14_T-1 | [6 empty] | M2_Table_MN_j_k_m-14_T-1
Data quality |  | Mass on nitrogen excreted on pasture range and paddock (Method 1) | [6 empty] | Mass on nitrogen excreted on pasture range and paddock (Method 2)
Fert Prod System |  | Stage 1 MMS | Layers | Meat chicken growers | Meat chicken breeders | Other |  |  | Stage 1 MMS | Layers | Meat chicken growers | Meat chicken breeders | Other
Fertiliser |  | Pasture range and paddock | 1.6994 | 1.8139 | 2.1292 | 1.8139 | kg N |  | Pasture range and paddock | 1.6994 | 1.8139 | 2.1292 | 1.8139 | kg N
|  | M1_Table_M_vol_m-14 | [6 empty] | M2_Table_M_vol_m-14
CALCULATIONS |  | Mass on nitrogen excreted on pasture range and paddock (Method 1) | [6 empty] | Mass on nitrogen excreted on pasture range and paddock (Method 2)
4.6.1.1-2 Manure Methane |  | Stage 1 MMS | Layers | Meat chicken growers | Meat chicken breeders | Other |  |  | Stage 1 MMS | Layers | Meat chicken growers | Meat chicken breeders | Other
4.6.1.3-4 Manure Direct N2O |  | Pasture range and paddock | 0.033987 | 0.036277 | 0.042584 | 0.036277 | kg N |  | Pasture range and paddock | 0.033987 | 0.036277 | 0.042584 | 0.036277 | kg N
4.6.1.5-6 Manure Atmos Dep
4.6.1.7-8 Manure Leaching and runoff |  | Mleach,m=14 | 0.14913 | kg N |  |  |  |  | Mleach,m=14 | 0.14913 | kg N
4.6.1.9 Manure applied to soils
4.6.1.10-11 Soil direct N2O
4.6.1.12-13 Soil atmos dep
4.6.1.14-15 Soil leach runoff
8.1.1.1-2 Transport fuel |  | Leaching and runoff emissions from poultry manure deposited on pasture
8.2.1.1-2 Stationary fuel |  | VEERG 2026: 4.6.1.14, Equation (1)
10.1.1.1-2 Solid waste |  | Function name | =MMS_Poultry_Soil_LeachingAndRunoff_Equations.VEERG_4_6_1_14__1_LeachingAndRunoffEmissionsFromPoultryManureOnPasture
14.1.1-2 Purchased electricity
15 Scope 3
Calcs - Manure sent off-site |  | Variable | E_N2Oleach
5.1.1.1-2 Inorganic fert N2O |  | Unit | t N2O
5.1.1.3-4 Inorganic fert CO2
5.2.1.1-2 Organic Fert N2O |  | M_leach_m14 | mass of nitrogen lost to leaching and runoff from poultry manure deposited on pasture |  |  | kg N | Calculated from 4.6.1.14 (2) | 0.14913 | M_leach_m14 | mass of nitrogen lost to leaching and runoff from poultry manure deposited on pasture |  |  | kg N | Calculated from 4.6.1.14 (2) | 0.14913
5.3.1.1-2 Lime CO2 |  | EF_leach | emission factor for leaching and runoff (kg N2O-N/kg N) |  |  | kg N2O-N/kg N | Constant | 0.011 | EF_leach | emission factor for leaching and runoff (kg N2O-N/kg N) |  |  | kg N2O-N/kg N | Constant
5.4.1.1-4 Atmos deposition |  | C_N2O | factor to convert elemental mass of N2O to molecular mass |  |  | ratio | Constant | 1.5714 | C_N2O | factor to convert elemental mass of N2O to molecular mass |  |  | ratio | Constant
5.5.1.1-2 Leaching and runoff
|  | EN2O,ad | 2.5778e-06 | t N2O |  |  |  |  | EN2O,ad | 2.5778e-06 | t N2O
APPENDICES |  | EN2O | Nitrous oxide emissions (t N2O) |  | 2.5778e-06 |  |  |  | EN2O | Nitrous oxide emissions (t N2O) |  | 2.5778e-06
Constants - Poultry |  | GWPN2O | Global warming potential for nitrous oxide (t CO2-e / t N2O) |  | 265 |  |  |  | GWPN2O | Global warming potential for nitrous oxide (t CO2-e / t N2O) |  | 265
Constants - Common Livestock
Constants - Electricity |  | ECO2e | 0.00068311 | t CO2e |  |  |  |  | ECO2e | 0.00068311 | t CO2e
Constants - Fertiliser
Constants - Fuel
Constants - Scope 3
Constants - Solid Waste
Constants - Common
𝑀_(𝑙𝑒𝑎𝑐ℎ,𝑚=14)=∑_𝑗▒∑_𝑘▒(𝑀𝑁_(𝑗𝑘𝑚=14,𝑇=1)×𝐹𝑟𝑎𝑐𝑊𝑒𝑡×𝐹𝑟𝑎𝑐𝐿𝐸𝐴𝐶𝐻_𝑀 𝑆)
𝐸_(𝑁2𝑂,𝑙𝑒𝑎𝑐ℎ)=𝑀_(𝑙𝑒𝑎𝑐ℎ,𝑚=14)×𝐸𝐹_𝑙𝑒𝑎𝑐ℎ×𝐶_𝑁2𝑂×10^(−3)

## 8.1.1.1-2 Transport fuel
#VALUE! | 8.1.1.1-2 Transport fuel combustion
Home |  | Method 1
Results - Activity period
Results - Product Emissions Intensity |  | Emissions for each GHG from the combustion of fuels for transport energy purposes | [6 empty] | Upstream emissions from scope 1 fuel use for transport purposes
|  | VEERG 2026: 8.1.1.1, Equation (1) | [6 empty] | VEERG 2026: 15.11.1.1, Equation (2)
|  | Function name | =Fuel_Equations.VEERG_8_1_1_1__1_FuelCombustionTransport | [5 empty] | Function name | =Scope3_Equations.VEERG_15_11_1_1__2_UpstreamTransportFuelEmissions
INPUTS
Enterprise
Site
Poultry |  | Variable | E_g | [5 empty] | Variable | E_WTTtransq
Livestock sales |  | Unit | t CO2-e | [5 empty] | Unit | t CO2e
Poultry purchases
Fuel |  | Q_Transtq | Amount of fuel type q combusted for transport energy purposes |  | Varies based on fuel type: kL, m3, GJ | Input | Table_E_g |  | Q_Transq | amount of fuel q combusted for transport energy purposes |  | kL | Input | Table_E_g
Electricity |  | EC_Transq | Energy content factor for transport energy purposes |  | GJ / unit of fuel | Constant | Table_E_g |  | EC_Transq | energy content factor for transport energy purposes |  | GJ/kL or GJ/m3 | Constant | Table_E_g
Common farm inputs |  | EF_Trans1tqg | Scope 1 emission factor for transport energy purposes for each greenhouse gas |  | kg CO2e / GJ | Constant | Table_E_g |  | EF_Trans3q | scope 3 emission factor for transport energy purposes |  | kg CO2e/GJ | Constant | Table_E_g
Livestock farm Inputs |  | q | Fuel type |  |  | Constant
Freight |  | Trans | Transport combustion |  |  | Constant
Solid waste |  | g | Greenhouse gas |  |  | Constant
Manure sent off-site |  | 1 | Scope 1 |  |  | Constant
Data quality
Fert Prod System |  | Table_E_g
Fertiliser |  | Emissions for transport fuel combustion
|  | Fuel use | Fuel type (NGAF terminology) | Fuel type (q) | ECTrans,q | EFTrans,1,q,g=CO2 | EFTrans,1,q,g=CH4 | EFTrans,1,q,g=N20 | EFTrans,3,q | QTrans,q | Q unit | Eg=CO2 | Eg=CH4 | Eg=N20 | E3WTT,trans,q
|  | Cars and light commercial vehicles | Gasoline | Petrol | 34.2 | 67.4 | 0.02 | 0.2 | 17.2 | 0 | kL | 0 | 0 | 0 | 0
CALCULATIONS |  | Cars and light commercial vehicles | Diesel oil | Diesel | 38.6 | 69.9 | 0.01 | 0.5 | 17.3 | 10 | kL | 26.9814 | 0.00386 | 0.193 | 6.6778
4.6.1.1-2 Manure Methane |  | Cars and light commercial vehicles | Liquefied petroleum gas (LPG) | Liquefied petroleum gas (LPG) | 26.2 | 60.2 | 0.5 | 0.3 | 20.2 | 0 | kL | 0 | 0 | 0 | 0
4.6.1.3-4 Manure Direct N2O |  | Cars and light commercial vehicles | Fuel oil | Fuel oil | 39.7 | 73.6 | 0.08 | 0.5 | 18 | 0 | kL | 0 | 0 | 0 | 0
4.6.1.5-6 Manure Atmos Dep |  | Cars and light commercial vehicles | Ethanol | Ethanol | 23.4 | 0 | 0.2 | 0.2 | NE | 0 | kL | 0 | 0 | 0 | 0
4.6.1.7-8 Manure Leaching and runoff |  | Cars and light commercial vehicles | Biodiesel | Biodiesel | 34.6 | 0 | 0.8 | 1.7 | NE | 0 | kL | 0 | 0 | 0 | 0
4.6.1.9 Manure applied to soils |  | Cars and light commercial vehicles | Renewable diesel | Renewable diesel | 38.6 | 0 | 0.01 | 0.5 | NE | 0 | kL | 0 | 0 | 0 | 0
4.6.1.10-11 Soil direct N2O |  | Cars and light commercial vehicles | Other biofuels | Other biofuels | 23.4 | 0 | 0.8 | 1.7 | NE | 0 | kL | 0 | 0 | 0 | 0
4.6.1.12-13 Soil atmos dep |  | Off-road Agriculture and forestry equipment | Diesel oil | Diesel | 38.6 | 69.9 | 0.3 | 0.5 | 17.3 | 10 | kL | 26.9814 | 0.1158 | 0.193 | 6.6778
4.6.1.14-15 Soil leach runoff |  | Aviation | Gasoline for use as fuel in an aircraft | Avgas | 33.1 | 67 | 0.06 | 0.6 | 0 | 0 | kL | 0 | 0 | 0 | 0
8.1.1.1-2 Transport fuel |  | Aviation | Kerosene for use as fuel in an aircraft | Jet A1, Jet B | 36.8 | 69.6 | 0.01 | 0.6 | 0 | 0 | kL | 0 | 0 | 0 | 0
8.2.1.1-2 Stationary fuel |  | Aviation | Renewable aviation kerosene | Renewable aviation kerosene | 36.8 | 0 | 0.01 | 0.6 | 0 | 0 | kL | 0 | 0 | 0 | 0
10.1.1.1-2 Solid waste |  | Vessels | Gasoline | Petrol | 34.2 | 67.4 | 10.1 | 0.3 | 17.2 | 0 | kL | 0 | 0 | 0 | 0
14.1.1-2 Purchased electricity |  | Vessels | Diesel oil | Diesel | 38.6 | 69.9 | 0.2 | 0.5 | 17.3 | 0 | kL | 0 | 0 | 0 | 0
15 Scope 3 |  | Vessels | Fuel Oil | Fuel oil | 39.7 | 73.6 | 0.2 | 0.5 | 18 | 10 | kL | 29.2192 | 0.0794 | 0.1985 | 7.146
Calcs - Manure sent off-site
5.1.1.1-2 Inorganic fert N2O
5.1.1.3-4 Inorganic fert CO2 |  | Total scope 1 - Cars and light commercial vehicles
5.2.1.1-2 Organic Fert N2O |  | CO2 | 26.9814 | t CO2-e
5.3.1.1-2 Lime CO2 |  | CH4 | 0.00386 | t CO2-e
5.4.1.1-4 Atmos deposition |  | N2O | 0.193 | t CO2-e
5.5.1.1-2 Leaching and runoff |  | Scope 3 | 6.6778 | t CO2-e
Total scope 1 - Off-road Agriculture and forestry equipment
APPENDICES |  | CO2 | 26.9814 | t CO2-e
Constants - Poultry |  | CH4 | 0.1158 | t CO2-e
Constants - Common Livestock |  | N2O | 0.193 | t CO2-e
Constants - Electricity |  | Scope 3 | 6.6778 | t CO2-e
Constants - Fertiliser
Constants - Fuel |  | Total scope 1 - Aviation
Constants - Scope 3 |  | CO2 | 0 | t CO2-e
Constants - Solid Waste |  | CH4 | 0 | t CO2-e
Constants - Common |  | N2O | 0 | t CO2-e
|  | Scope 3 | 0 | t CO2-e
Total scope 1 - Vessels
|  | CO2 | 29.2192 | t CO2-e
|  | CH4 | 0.0794 | t CO2-e
|  | N2O | 0.1985 | t CO2-e
|  | Scope 3 | 7.146 | t CO2-e
Total sope 1 - All transport fuel combustion
|  | CO2 | 83.182 | t CO2-e
|  | CH4 | 0.19906 | t CO2-e
|  | N2O | 0.5845 | t CO2-e
|  | Scope 3 | 20.5016 | t CO2-e
𝐸_𝐶𝐻4=∑_𝑗▒∑_𝑘▒∑_𝑚▒∑_𝑇▒(𝐷_𝑗𝑘×𝑀_𝑗𝑘𝑚𝑇×𝑁_𝑗𝑘 ) ×10^(−3)
𝐸_𝑔=∑2_𝑡▒∑2_𝑞▒(𝑄_(𝑇𝑟𝑎𝑛𝑠,𝑡𝑞)×𝐸𝐶_(𝑇𝑟𝑎𝑛𝑠,𝑞)×𝐸𝐹_(𝑇𝑟𝑎𝑛𝑠,𝑞,1,𝑡𝑞𝑔) ) ×10^(−3)
𝐸_(𝑊𝑇𝑇,𝑡𝑟𝑎𝑛𝑠,𝑞)=𝑄_(𝑇𝑟𝑎𝑛𝑠,𝑞)×𝐸𝐶_(𝑇𝑟𝑎𝑛𝑠,𝑞)×𝐸𝐹_(𝑇𝑟𝑎𝑛𝑠,3,𝑞)×10^(−3)

## 8.2.1.1-2 Stationary fuel
#VALUE! | 8.2.1.1-2 Stationary fuel combustion
Home |  | Method 1
Results - Activity period
Results - Product Emissions Intensity |  | Emissions for each GHG from the stationary combustion of fuels | [6 empty] | Upstream emissions from scope 1 stationary combustion fuel use
|  | VEERG 2026: 8.2.1.1, Equation (1) | [6 empty] | VEERG 2026: 15.11.1.1, Equation (3)
|  | Function name | =Fuel_Equations.VEERG_8_2_1_1__1_FuelCombustionStationary | [5 empty] | VARIATION ON SOURCE: Added 'state' and 'metro/non-metro' arguments as gaseous scope 3 EFs are state and metro/non-metro location-based.
INPUTS | [8 empty] | Function name | =Fuel_Equations.VEERG_8_2_1_1__1_FuelCombustionStationary
Enterprise
Site
Poultry |  | Variable | E_g | [5 empty] | Variable | E_WTTSCq
Livestock sales |  | Unit | t CO2-e | [5 empty] | Unit | t CO2e
Poultry purchases
Fuel |  | Q_SCq | Amount of fuel type q used for stationary combustion operations |  | Varies based on fuel type: kL, m3, GJ | Input | Table_E_g |  | Q_SCq | amount of fuel q used for stationary combustion operations |  | kL | Input | Table_E_g
Electricity |  | EC_SCq | Energy content factor for stationary combustion operations |  | GJ / unit of fuel | Constant | Table_E_g |  | EC_SCq | energy content factor for stationary combustion operations |  | GJ/kL | Constant | Table_E_g
Common farm inputs |  | EF_SC1qg | Scope 1 emission factor for stationary combustion for each greenhouse gas |  | kg CO2e / GJ | Constant | Table_E_g |  | EF_SC3q | scope 3 emission factor for stationary combustion operations |  | kg CO2e/GJ | Constant | Table_E_g
Livestock farm Inputs |  | q | Fuel type |  |  | Constant |  |  | i | state |  |  | Input | Western Australia
Freight |  | SC | Stationary combustion |  |  | Constant |  |  | m | metropolitan/non-metropolitan location |  |  | Input | Metro
Solid waste |  | g | Greenhouse gas |  |  | Constant
Manure sent off-site |  | 1 | Scope 1 |  |  | Constant
Data quality
Fert Prod System |  | Table_E_g
Fertiliser |  | Emissions for stationary fuel combustion
|  | Fuel use | Fuel type (NGAF terminology) | Fuel type (q) | ECSC,q | EFSC,1,q,g=CO2 | EFSC,1,q,g=CH4 | EFSC,1,q,g=N20 | EFSC,3,q | QSC,q | Q unit | Eg=CO2 | Eg=CH4 | Eg=N20 | EWTT,SC,q=N20
|  | Generators | Automotive gasoline / petrol (other than for use as fuel in an aircraft) | Petrol | 34.2 | 67.4 | 0.2 | 0.2 | 17.2 | 0 | kL | 0 | 0 | 0 | 0
CALCULATIONS |  | Generators | Diesel oil | Diesel | 38.6 | 69.9 | 0.1 | 0.2 | 17.3 | 0 | kL | 0 | 0 | 0 | 0
4.6.1.1-2 Manure Methane |  | Generators | Liquefied petroleum gas (LPG) | Liquefied petroleum gas (LPG) | 25.7 | 60.2 | 0.2 | 0.2 | 20.2 | 0 | kL | 0 | 0 | 0 | 0
4.6.1.3-4 Manure Direct N2O |  | Generators | Biodiesel | Biodiesel | 34.6 | 0 | 0.08 | 0.2 | NE | 0 | kL | 0 | 0 | 0 | 0
4.6.1.5-6 Manure Atmos Dep |  | Generators | Ethanol for use as a fuel in an internal combustion engine | Ethanol | 23.4 | 0 | 0.08 | 0.2 | NE | 0 | kL | 0 | 0 | 0 | 0
4.6.1.7-8 Manure Leaching and runoff |  | Generators | Biofuels other than those mentioned in the items above and below | Other biofuels | 23.4 | 0 | 0.08 | 0.2 | NE | 0 | kL | 0 | 0 | 0 | 0
4.6.1.9 Manure applied to soils |  | Generators | Renewable diesel | Renewable diesel | 38.6 | 0 | 0.1 | 0.2 | NE | 0 | kL | 0 | 0 | 0 | 0
4.6.1.10-11 Soil direct N2O |  | Power standalone machinery or heating | Automotive gasoline / petrol (other than for use as fuel in an aircraft) | Petrol | 34.2 | 67.4 | 0.2 | 0.2 | 17.2 | 10 | kL | 23.0508 | 0.0684 | 0.0684 | 5.8824
4.6.1.12-13 Soil atmos dep |  | Power standalone machinery or heating | Diesel oil | Diesel | 38.6 | 69.9 | 0.1 | 0.2 | 17.3 | 0 | kL | 0 | 0 | 0 | 0
4.6.1.14-15 Soil leach runoff |  | Power standalone machinery or heating | Liquefied petroleum gas (LPG) | Liquefied petroleum gas (LPG) | 25.7 | 60.2 | 0.2 | 0.2 | 20.2 | 0 | kL | 0 | 0 | 0 | 0
8.1.1.1-2 Transport fuel |  | Power standalone machinery or heating | Biodiesel | Biodiesel | 34.6 | 0 | 0.08 | 0.2 | NE | 0 | kL | 0 | 0 | 0 | 0
8.2.1.1-2 Stationary fuel |  | Power standalone machinery or heating | Ethanol for use as a fuel in an internal combustion engine | Ethanol | 23.4 | 0 | 0.08 | 0.2 | NE | 0 | kL | 0 | 0 | 0 | 0
10.1.1.1-2 Solid waste |  | Power standalone machinery or heating | Biofuels other than those mentioned in the items above and below | Other biofuels | 23.4 | 0 | 0.08 | 0.2 | NE | 0 | kL | 0 | 0 | 0 | 0
14.1.1-2 Purchased electricity |  | Power standalone machinery or heating | Renewable diesel | Renewable diesel | 38.6 | 0 | 0.1 | 0.2 | NE | 0 | kL | 0 | 0 | 0 | 0
15 Scope 3 |  | Power standalone machinery or heating | Natural gas distributed in a pipeline - Gigajoules | Natural gas (via pipeline) in GJ | 1 | 51.4 | 0.1 | 0.03 | 4.1 | 0 | GJ | 0 | 0 | 0 | 0
Calcs - Manure sent off-site |  | Power standalone machinery or heating | Town gas - Gigajoules | Town gas in GJ | 1 | 60.2 | 0.04 | 0.03 | 4.1 | 100 | GJ | 6.02 | 0.004 | 0.003 | 0.41
5.1.1.1-2 Inorganic fert N2O
5.1.1.3-4 Inorganic fert CO2 |  | Total scope 1 - Generators
5.2.1.1-2 Organic Fert N2O |  | CO2 | 0 | t CO2-e
5.3.1.1-2 Lime CO2 |  | CH4 | 0 | t CO2-e
5.4.1.1-4 Atmos deposition |  | N2O | 0 | t CO2-e
5.5.1.1-2 Leaching and runoff |  | Scope 3 | 0 | t CO2-e
Total scope 1 - Power standalone machinery or heating
APPENDICES |  | CO2 | 29.0708 | t CO2-e
Constants - Poultry |  | CH4 | 0.0724 | t CO2-e
Constants - Common Livestock |  | N2O | 0.0714 | t CO2-e
Constants - Electricity |  | Scope 3 | 6.2924 | t CO2-e
Constants - Fertiliser
Constants - Fuel |  | Total scope 1 - All stationary fuel use
Constants - Scope 3 |  | CO2 | 29.0708 | t CO2-e
Constants - Solid Waste |  | CH4 | 0.0724 | t CO2-e
Constants - Common |  | N2O | 0.0714 | t CO2-e
|  | Scope 3 | 6.2924 | t CO2-e
𝐸_𝑔=∑2_𝑡▒∑2_𝑞▒(𝑄_(𝑆𝐶,𝑞)×𝐸𝐶_(𝑆𝐶,𝑞)×𝐸𝐹_(𝑆𝐶,1,𝑞𝑔) ) ×10^(−3)
𝐸_(𝑊𝑇𝑇,𝑆𝐶,𝑞)=𝑄_(𝑆𝐶,𝑞)×𝐸𝐶_(𝑆𝐶,𝑞)×𝐸𝐹_(𝑆𝐶,3,𝑞)×10^(−3)

## 10.1.1-2 Solid waste treatment
#VALUE! | 10.1.1-2 Solid waste treatment
Home |  | Method 1
Results - Activity period
Results - Product Emissions Intensity |  | Mass of waste from waste volume
VEERG 2026: 10.1.1.1, Equation (2)
|  | Function name | =WasteSolid_Equations.VEERG_10_1_1_1__2_MassOfWasteFromVolume
INPUTS
Enterprise
Site |  | Variable | Q_wt
Poultry |  | Unit | t
Livestock sales
Poultry purchases |  | V_wt | volume of solid waste type w being sent to treatment facility t |  | m3 | Input | Table_V_w_t_onsite | Table_V_w_t_offsite
Fuel |  | VTM_w | conversion factor of volume to mass for waste type w |  | t/m3 | Constant | Table_V_w_t_onsite | Table_V_w_t_offsite
Electricity |  | w | waste type |  |  | Input | Table_V_w_t_onsite | Table_V_w_t_offsite
Common farm inputs |  | t | treatment facility |  |  | Input | Table_V_w_t_onsite | Table_V_w_t_offsite
Livestock farm Inputs
Freight |  | Table_V_w_t_onsite
Solid waste |  | Volume of solid waste treated on-site (scope 1)
Manure sent off-site |  | Treatment | Waste type |  | Vwt | VTMw | Qwt
Data quality |  | Landfill | Food waste (including animal carcasses, spoiled animal feed or crop) |  | 50 | 0.5 | 25
Fert Prod System |  | Landfill | Paper and cardboard |  | 50 | 0.09 | 4.5
Fertiliser |  | Landfill | Green waste (including crop residues or prunings) |  | 50 | 0.24 | 12
|  | Landfill | Wood |  | 0 | 0.15 | 0
|  | Landfill | Textiles |  | 0 | 0.14 | 0
CALCULATIONS |  | Landfill | Sludge |  | 0 | 0.72 | 0
4.6.1.1-2 Manure Methane |  | Landfill | Rubber and leather |  | 0 | 0.14 | 0
4.6.1.3-4 Manure Direct N2O |  | Landfill | Inert waste (including concrete, metal, plastic or glass) |  | 0 | 0.42 | 0
4.6.1.5-6 Manure Atmos Dep |  | Landfill | Municipal solid waste |  | 0 | 0.36 | 0
4.6.1.7-8 Manure Leaching and runoff |  | Landfill | Commercial and industrial waste |  | 0 | 0.33 | 0
4.6.1.9 Manure applied to soils |  | Landfill | Construction and demolition waste |  | 0 | 0.39 | 0
4.6.1.10-11 Soil direct N2O |  | Incineration | Food waste, green waste, wood, sludge |  | Not used | Not used | Not used
4.6.1.12-13 Soil atmos dep |  | Incineration | Food waste (including animal carcasses, spoiled animal feed or crop) |  | 0 | 0.5 | 0
4.6.1.14-15 Soil leach runoff |  | Incineration | Green waste (including crop residues or prunings) |  | 100 | 0.24 | 24
8.1.1.1-2 Transport fuel |  | Incineration | Wood |  | 0 | 0.15 | 0
8.2.1.1-2 Stationary fuel |  | Incineration | Sludge |  | 0 | 0.72 | 0
10.1.1.1-2 Solid waste |  | Incineration | Paper and cardboard |  | 50 | 0.09 | 4.5
14.1.1-2 Purchased electricity |  | Incineration | Textiles |  | 0 | 0.14 | 0
15 Scope 3 |  | Incineration | Rubber and leather |  | 0 | 0.14 | 0
Calcs - Manure sent off-site |  | Incineration | Inert waste (including concrete, metal, plastic or glass) |  | 0 | 0.42 | 0
5.1.1.1-2 Inorganic fert N2O |  | Incineration | Municipal solid waste |  | 0 | 0.36 | 0
5.1.1.3-4 Inorganic fert CO2 |  | Incineration | Commercial and industrial waste |  | 0 | 0.33 | 0
5.2.1.1-2 Organic Fert N2O |  | Composting | All organic waste |  | Not used | Not used | Not used
5.3.1.1-2 Lime CO2 |  | Composting | Food waste (including animal carcasses, spoiled animal feed or crop) |  | 50 | 0.5 | 25
5.4.1.1-4 Atmos deposition |  | Composting | Green waste (including crop residues or prunings) |  | 0 | 0.24 | 0
5.5.1.1-2 Leaching and runoff |  | Composting | Wood |  | 0 | 0.15 | 0
|  | Composting | Sludge |  | 0 | 0.72 | 0
|  | Composting | Paper and cardboard |  | 50 | 0.09 | 4.5
APPENDICES |  | Anaerobic digestion | All organic waste |  | Not used | Not used | Not used
Constants - Poultry |  | Anaerobic digestion | Food waste (including animal carcasses, spoiled animal feed or crop) |  | 0 | 0.5 | 0
Constants - Common Livestock |  | Anaerobic digestion | Green waste (including crop residues or prunings) |  | 0 | 0.24 | 0
Constants - Electricity |  | Anaerobic digestion | Wood |  | 0 | 0.15 | 0
Constants - Fertiliser |  | Anaerobic digestion | Sludge |  | 0 | 0.72 | 0
Constants - Fuel |  | Anaerobic digestion | Paper and cardboard |  | 0 | 0.09 | 0
Constants - Scope 3
Constants - Solid Waste |  | Table_V_w_t_offsite
Constants - Common |  | Volume of solid waste sent offsite for treatment by third party (scope 3)
|  | Treatment | Waste type |  | Vwt | VTMw | Qwt
|  | Landfill | Food waste (including animal carcasses, spoiled animal feed or crop) |  | 50 | 0.5 | 25
|  | Landfill | Paper and cardboard |  | 50 | 0.09 | 4.5
|  | Landfill | Green waste (including crop residues or prunings) |  | 50 | 0.24 | 12
|  | Landfill | Wood |  | 0 | 0.15 | 0
|  | Landfill | Textiles |  | 0 | 0.14 | 0
|  | Landfill | Sludge |  | 0 | 0.72 | 0
|  | Landfill | Rubber and leather |  | 0 | 0.14 | 0
|  | Landfill | Inert waste (including concrete, metal, plastic or glass) |  | 0 | 0.42 | 0
|  | Landfill | Municipal solid waste |  | 0 | 0.36 | 0
|  | Landfill | Commercial and industrial waste |  | 0 | 0.33 | 0
|  | Landfill | Construction and demolition waste |  | 0 | 0.39 | 0
|  | Incineration | Food waste, green waste, wood, sludge |  | Not used | Not used | Not used
|  | Incineration | Food waste (including animal carcasses, spoiled animal feed or crop) |  | 0 | 0.5 | 0
|  | Incineration | Green waste (including crop residues or prunings) |  | 50 | 0.24 | 12
|  | Incineration | Wood |  | 0 | 0.15 | 0
|  | Incineration | Sludge |  | 0 | 0.72 | 0
|  | Incineration | Paper and cardboard |  | 0 | 0.09 | 0
|  | Incineration | Textiles |  | 0 | 0.14 | 0
|  | Incineration | Rubber and leather |  | 0 | 0.14 | 0
|  | Incineration | Inert waste (including concrete, metal, plastic or glass) |  | 0 | 0.42 | 0
|  | Incineration | Municipal solid waste |  | 0 | 0.36 | 0
|  | Incineration | Commercial and industrial waste |  | 0 | 0.33 | 0
|  | Composting | All organic waste |  | Not used | Not used | Not used
|  | Composting | Food waste (including animal carcasses, spoiled animal feed or crop) |  | 0 | 0.5 | 0
|  | Composting | Green waste (including crop residues or prunings) |  | 0 | 0.24 | 0
|  | Composting | Wood |  | 0 | 0.15 | 0
|  | Composting | Sludge |  | 0 | 0.72 | 0
|  | Composting | Paper and cardboard |  | 0 | 0.09 | 0
|  | Anaerobic digestion | All organic waste |  | Not used | Not used | Not used
|  | Anaerobic digestion | Food waste (including animal carcasses, spoiled animal feed or crop) |  | 0 | 0.5 | 0
|  | Anaerobic digestion | Green waste (including crop residues or prunings) |  | 0 | 0.24 | 0
|  | Anaerobic digestion | Wood |  | 0 | 0.15 | 0
|  | Anaerobic digestion | Sludge |  | 0 | 0.72 | 0
|  | Anaerobic digestion | Paper and cardboard |  | 0 | 0.09 | 0
Emissions from waste management by greenhouse gas
VEERG 2026: 10.1.1.1, Equation (1)
VARIATION ON SOURCE: Added Q_volwt and Q_masswt variables to clearly track input or calculated Q values
|  | Function name | =WasteSolid_Equations.VEERG_10_1_1_1__1_EmissionsFromWasteManagement
|  | Variable | E_g
|  | Unit | t CO2e
|  | Q_wt | quantity of solid waste of type w being sent to treatment facility t, on a wet weight basis |  |  | t | Sum of Q_volwt and Q_masswt
|  | EF_wtg | emission factor for greenhouse gas g for the management of waste at treatment facility t |  |  | t CO2e/t | Constant
|  | w | waste type |  |  |  | Input
|  | t | treatment facility |  |  |  | Input
|  | g | greenhouse gas |  |  |  | Input
|  | Q_volwt | quantity of sold waste input as volume and converted to tonnes |  |  | tonnes | Calculated from 10.1.1.1 (2)
|  | Q_masswt | quantity of solid waste input as mass |  |  | tonnes | Input
Table_E_g_onsite
Emissions from waste management of waste treated on-site (scope 1)
|  | Treatment | Waste type |  | Qmasswt | Qvolwt | Qwt | EFwtg | Eg
|  | Landfill | Food waste (including animal carcasses, spoiled animal feed or crop) |  | 50 | 25 | 75 | 2.1 | 157.5
|  | Landfill | Paper and cardboard |  | 50 | 4.5 | 54.5 | 3.3 | 179.85
|  | Landfill | Green waste (including crop residues or prunings) |  | 50 | 12 | 62 | 1.6 | 99.2
|  | Landfill | Wood |  | 0 | 0 | 0 | 0.7 | 0
|  | Landfill | Textiles |  | 0 | 0 | 0 | 2 | 0
|  | Landfill | Sludge |  | 0 | 0 | 0 | 0.4 | 0
|  | Landfill | Rubber and leather |  | 0 | 0 | 0 | 3.3 | 0
|  | Landfill | Inert waste (including concrete, metal, plastic or glass) |  | 0 | 0 | 0 | 0 | 0
|  | Landfill | Municipal solid waste |  | 0 | 0 | 0 | 1.6 | 0
|  | Landfill | Commercial and industrial waste |  | 0 | 0 | 0 | 1.3 | 0
|  | Landfill | Construction and demolition waste |  | 0 | 0 | 0 | 0.2 | 0
|  | Incineration | Food waste, green waste, wood, sludge |  | Not used | Not used | 74 | 0 | 0
|  | Incineration | Food waste (including animal carcasses, spoiled animal feed or crop) |  | 0 | 0 | Summed above | Not used | Not used
|  | Incineration | Green waste (including crop residues or prunings) |  | 50 | 24 | Summed above | Not used | Not used
|  | Incineration | Wood |  | 0 | 0 | Summed above | Not used | Not used
|  | Incineration | Sludge |  | 0 | 0 | Summed above | Not used | Not used
|  | Incineration | Paper and cardboard |  | 50 | 4.5 | 54.5 | 0.0169 | 0.92105
|  | Incineration | Textiles |  | 0 | 0 | 0 | 0.3667 | 0
|  | Incineration | Rubber and leather |  | 0 | 0 | 0 | 0.4919 | 0
|  | Incineration | Inert waste (including concrete, metal, plastic or glass) |  | 0 | 0 | 0 | 0.11 | 0
|  | Incineration | Municipal solid waste |  | 0 | 0 | 0 | 0.0537 | 0
|  | Incineration | Commercial and industrial waste |  | 0 | 0 | 0 | 1.649 | 0
|  | Composting | All organic waste |  | Not used | Not used | 29.5 | 0.046 | 1.357
|  | Composting | Food waste (including animal carcasses, spoiled animal feed or crop) |  | 0 | 25 | Summed above | Not used | Not used
|  | Composting | Green waste (including crop residues or prunings) |  | 0 | 0 | Summed above | Not used | Not used
|  | Composting | Wood |  | 0 | 0 | Summed above | Not used | Not used
|  | Composting | Sludge |  | 0 | 0 | Summed above | Not used | Not used
|  | Composting | Paper and cardboard |  | 0 | 4.5 | Summed above | Not used | Not used
|  | Anaerobic digestion | All organic waste |  | Not used | Not used | 0 | 0.028 | 0
|  | Anaerobic digestion | Food waste (including animal carcasses, spoiled animal feed or crop) |  | 0 | 0 | Summed above | Not used | Not used
|  | Anaerobic digestion | Green waste (including crop residues or prunings) |  | 0 | 0 | Summed above | Not used | Not used
|  | Anaerobic digestion | Wood |  | 0 | 0 | Summed above | Not used | Not used
|  | Anaerobic digestion | Sludge |  | 0 | 0 | Summed above | Not used | Not used
|  | Anaerobic digestion | Paper and cardboard |  | 0 | 0 | Summed above | Not used | Not used
|  | Eg | 438.8281 | t CO2e
Table_E_g_offsite
Emissions from waste management of waste taken off-site (scope 3)
|  | Treatment | Waste type |  | Qmasswt | Qvolwt | Qwt | EFwtg | Eg
|  | Landfill | Food waste (including animal carcasses, spoiled animal feed or crop) |  | 50 | 25 | 75 | 2.1 | 157.5
|  | Landfill | Paper and cardboard |  | 50 | 4.5 | 54.5 | 3.3 | 179.85
|  | Landfill | Green waste (including crop residues or prunings) |  | 50 | 12 | 62 | 1.6 | 99.2
|  | Landfill | Wood |  | 0 | 0 | 0 | 0.7 | 0
|  | Landfill | Textiles |  | 0 | 0 | 0 | 2 | 0
|  | Landfill | Sludge |  | 0 | 0 | 0 | 0.4 | 0
|  | Landfill | Rubber and leather |  | 0 | 0 | 0 | 3.3 | 0
|  | Landfill | Inert waste (including concrete, metal, plastic or glass) |  | 0 | 0 | 0 | 0 | 0
|  | Landfill | Municipal solid waste |  | 0 | 0 | 0 | 1.6 | 0
|  | Landfill | Commercial and industrial waste |  | 0 | 0 | 0 | 1.3 | 0
|  | Landfill | Construction and demolition waste |  | 0 | 0 | 0 | 0.2 | 0
|  | Incineration | Food waste, green waste, wood, sludge |  | Not used | Not used | 62 | 0 | 0
|  | Incineration | Food waste (including animal carcasses, spoiled animal feed or crop) |  | 0 | 0 | Summed above | Not used | Not used
|  | Incineration | Green waste (including crop residues or prunings) |  | 50 | 12 | Summed above | Not used | Not used
|  | Incineration | Wood |  | 0 | 0 | Summed above | Not used | Not used
|  | Incineration | Sludge |  | 0 | 0 | Summed above | Not used | Not used
|  | Incineration | Paper and cardboard |  | 0 | 0 | 0 | 0.0169 | 0
|  | Incineration | Textiles |  | 0 | 0 | 0 | 0.3667 | 0
|  | Incineration | Rubber and leather |  | 0 | 0 | 0 | 0.4919 | 0
|  | Incineration | Inert waste (including concrete, metal, plastic or glass) |  | 0 | 0 | 0 | 0.11 | 0
|  | Incineration | Municipal solid waste |  | 0 | 0 | 0 | 0.0537 | 0
|  | Incineration | Commercial and industrial waste |  | 0 | 0 | 0 | 1.649 | 0
|  | Composting | All organic waste |  | Not used | Not used | 100 | 0.046 | 4.6
|  | Composting | Food waste (including animal carcasses, spoiled animal feed or crop) |  | 50 | 0 | Summed above | Not used | Not used
|  | Composting | Green waste (including crop residues or prunings) |  | 0 | 0 | Summed above | Not used | Not used
|  | Composting | Wood |  | 0 | 0 | Summed above | Not used | Not used
|  | Composting | Sludge |  | 0 | 0 | Summed above | Not used | Not used
|  | Composting | Paper and cardboard |  | 50 | 0 | Summed above | Not used | Not used
|  | Anaerobic digestion | All organic waste |  | Not used | Not used | 0 | 0.028 | 0
|  | Anaerobic digestion | Food waste (including animal carcasses, spoiled animal feed or crop) |  | 0 | 0 | Summed above | Not used | Not used
|  | Anaerobic digestion | Green waste (including crop residues or prunings) |  | 0 | 0 | Summed above | Not used | Not used
|  | Anaerobic digestion | Wood |  | 0 | 0 | Summed above | Not used | Not used
|  | Anaerobic digestion | Sludge |  | 0 | 0 | Summed above | Not used | Not used
|  | Anaerobic digestion | Paper and cardboard |  | 0 | 0 | Summed above | Not used | Not used
|  | Eg | 441.15 | t CO2e
𝑄_𝑤𝑡=𝑉_𝑤𝑡×𝑉𝑇𝑀_𝑤
𝐸_𝑔=∑2_𝑡▒∑2_𝑤▒(𝑄_𝑤𝑡×𝐸𝐹_𝑤𝑡𝑔 )

## 14.1.1-2 Purchased electricity
#VALUE! | 14.1.1-2 Purchased Electricity
Home |  | Method 1
Results - Activity period
Results - Product Emissions Intensity |  | Location-based Scope 2 emissions from purchased electricity
VEERG 2026: 14.1.1, Equation (1)
Added g variable to capture which grid electricity was purchased from
INPUTS |  | Function name | =Electricity_Equations.VEERG_14_1_1__1_LocationBasedScopeElectricityEmissions
Enterprise
Site
Poultry |  | Variable | E_2elec
Livestock sales |  | Unit | t CO2e
Poultry purchases
Fuel |  | Q_elec | amount of electricity purchased from the grid |  | kWh | Input | 30000
Electricity |  | EF_2elec | location-based Scope 2 emission factor for electricity |  | kg CO2e/kWh | Constant | 0.56
Common farm inputs |  | g | Grid electricity was purchased from |  |  | Input | Western Australia - North Western Interconnected System (NWIS)
Livestock farm Inputs
Freight |  | E2,elec | 16.8 | t CO2e
Solid waste
Manure sent off-site
Data quality
Fert Prod System |  | Market-based Scope 2 emissions from purchased electricity
Fertiliser |  | VEERG 2026: 14.1.2, Equation (1)
VARIATION ON SOURCE: In order to convert megawatt hours to kilowatt hours, the REC_surrendered and REC_onsite variables are multiplied by 10^3 instead of 10^-3.
|  | Function name | =Electricity_Equations.VEERG_14_1_2__1_MarketBasedScopeElectricityEmissionsVariation
CALCULATIONS
4.6.1.1-2 Manure Methane
4.6.1.3-4 Manure Direct N2O |  | Variable | E_2elec
4.6.1.5-6 Manure Atmos Dep |  | Unit | t CO2e
4.6.1.7-8 Manure Leaching and runoff
4.6.1.9 Manure applied to soils |  | Q_elec | amount of electricity purchased from the grid |  |  | kWh | Input | 30000
4.6.1.10-11 Soil direct N2O |  | RPP | Renewable Power Percentage under the Large-scale Renewable Energy Target (LRET) |  |  | per cent | Input | 10%
4.6.1.12-13 Soil atmos dep |  | JRPP | jurisdictional renewable power percentage for the applicable period (ACT only) |  |  | per cent | Input | N/A
4.6.1.14-15 Soil leach runoff |  | REC_surrendered | Renewable Energy Certificates voluntarily surrendered in the reporting year |  |  | MWh | Input | 15
8.1.1.1-2 Transport fuel |  | REC_onsite | Renewable Energy Certificates issued for electricity produced on-site during the year and consumed by the entity |  |  | MWh | Input | 0
8.2.1.1-2 Stationary fuel |  | EF_RMF2elec | Scope 2 residual mix emission factor for electricity |  |  | kg CO2e/kWh | Constant | 0.81
10.1.1.1-2 Solid waste |  | i | state |  |  |  | Input | Western Australia
14.1.1-2 Purchased electricity
15 Scope 3 |  | E2,elec | 9.72 | t CO2e
Calcs - Manure sent off-site
5.1.1.1-2 Inorganic fert N2O
5.1.1.3-4 Inorganic fert CO2
5.2.1.1-2 Organic Fert N2O
5.3.1.1-2 Lime CO2
5.4.1.1-4 Atmos deposition
5.5.1.1-2 Leaching and runoff
APPENDICES
Constants - Poultry
Constants - Common Livestock
Constants - Electricity
Constants - Fertiliser
Constants - Fuel
Constants - Scope 3
Constants - Solid Waste
Constants - Common
𝐸_𝐶𝐻4=∑_𝑗▒∑_𝑘▒∑_𝑚▒∑_𝑇▒(𝐷_𝑗𝑘×𝑀_𝑗𝑘𝑚𝑇×𝑁_𝑗𝑘 ) ×10^(−3)
𝐸_(2,𝑒𝑙𝑒𝑐)=𝑄_𝑒𝑙𝑒𝑐×𝐸𝐹_(2,𝑒𝑙𝑒𝑐)×10^(−3)
𝐸_(2,𝑒𝑙𝑒𝑐)=(𝑄_𝑒𝑙𝑒𝑐×(1−(𝑅𝑃𝑃+𝐽𝑅𝑃𝑃))−((𝑅𝐸𝐶_𝑠𝑢𝑟𝑟𝑒𝑛𝑑𝑒𝑟𝑒𝑑−𝑅𝐸𝐶_𝑜𝑛𝑠𝑖𝑡𝑒 )×10^3 ))×𝐸𝐹_(𝑅𝑀𝐹2,𝑒𝑙𝑒𝑐)×10^(−3)
ORIGINAL: 𝐸_(2,𝑒𝑙𝑒𝑐)=(𝑄_𝑒𝑙𝑒𝑐×(1−(𝑅𝑃𝑃+𝐽𝑅𝑃𝑃))−((𝑅𝐸𝐶_𝑠𝑢𝑟𝑟𝑒𝑛𝑑𝑒𝑟𝑒𝑑−𝑅𝐸𝐶_𝑜𝑛𝑠𝑖𝑡𝑒 )×10^(−3) ))×𝐸𝐹_(𝑅𝑀𝐹2,𝑒𝑙𝑒𝑐)×10^(−3)

## 15 Scope 3
#VALUE! | 15 Scope 3 emissions
Home
Results - Activity period
Results - Product Emissions Intensity |  | Total emissions from purchased livestock
VEERG 2026: 15.1.1.1, Equation (1)
|  | Function name | =Scope3_Equations.VEERG_15_1_1_1__1_EmissionsFromPurchasedLivestock
INPUTS
Enterprise
Site |  | Variable | E
Poultry |  | Unit | t CO2e
Livestock sales
Poultry purchases |  | N_co | number of animals purchased in livestock type c from origin o |  | head | Input
Fuel |  | W_co | average liveweight of purchased livestock at point of purchase |  | kg/head | Input
Electricity |  | EF_co | emission factor per livestock type and origin |  | kg CO2e/kg | Constant
Common farm inputs |  | c | livestock type |  |  | Input
Livestock farm Inputs |  | o | origin |  |  | Input
Freight
Solid waste |  | Scope 3 emissions are calculated on a maximum of 10 livestock purchases for each category
Manure sent off-site
Data quality |  | Beef cattle
Fert Prod System |  | Transaction description | Livestock type c | Origin o | Nco | Wco - Method 1 (kg/head) | EFco (Method 1) | E (Method 1) | Wco - Method 2 (kg/head) | EFco (Method 2) | E (Method 2) | Method 2 EF source | Method 2 EF source type (Select) | Method 2 EF proof link
Fertiliser | [6 empty] | 0 | 0 |  | 20 | 0 | Denise did a full LCA | Verified credential matching ISO14067 | http://denisesdairy.com/LCA2024.pdf
[7 empty] | 0 | 0 |  | 13 | 0
[7 empty] | 0 | 0 |  |  | 0
CALCULATIONS | [6 empty] | 0 | 0 |  |  | 0
4.6.1.1-2 Manure Methane | [6 empty] | 0 | 0 |  |  | 0
4.6.1.3-4 Manure Direct N2O | [6 empty] | 0 | 0 |  |  | 0
4.6.1.5-6 Manure Atmos Dep | [6 empty] | 0 | 0 |  |  | 0
4.6.1.7-8 Manure Leaching and runoff | [6 empty] | 0 | 0 |  |  | 0
4.6.1.9 Manure applied to soils | [6 empty] | 0 | 0 |  |  | 0
4.6.1.10-11 Soil direct N2O | [6 empty] | 0 | 0 |  |  | 0
4.6.1.12-13 Soil atmos dep
4.6.1.14-15 Soil leach runoff |  | E - Beef cattle (Method 1) | 0 | t CO2e
8.1.1.1-2 Transport fuel |  | E - Beef cattle (Method 2) | 0 | t CO2e
8.2.1.1-2 Stationary fuel
10.1.1.1-2 Solid waste
14.1.1-2 Purchased electricity |  | Dairy cattle
15 Scope 3 |  | EFco (Method 1) | 4.41
Calcs - Manure sent off-site
5.1.1.1-2 Inorganic fert N2O |  | Transaction description | Nco | Wco - Method 1 (kg/head) | E (Method 1) | Wco - Method 2 (kg/head) | EFco (Method 2) | E (Method 2) | Method 2 EF source | Method 2 EF source type (Select) | Method 2 EF proof link
5.1.1.3-4 Inorganic fert CO2 |  |  |  |  | 0 |  | 4 | 0 | Denise did a full LCA | Verified credential matching ISO14067 | http://denisesdairy.com/LCA2024.pdf
5.2.1.1-2 Organic Fert N2O |  |  |  |  | 0 |  |  | 0
5.3.1.1-2 Lime CO2 |  |  |  |  | 0 |  |  | 0
5.4.1.1-4 Atmos deposition |  |  |  |  | 0 |  |  | 0
5.5.1.1-2 Leaching and runoff |  |  |  |  | 0 |  |  | 0
[5 empty] | 0 |  |  | 0
[5 empty] | 0 |  |  | 0
APPENDICES |  |  |  |  | 0 |  |  | 0
Constants - Poultry |  |  |  |  | 0 |  |  | 0
Constants - Common Livestock |  |  |  |  | 0 |  |  | 0
Constants - Electricity
Constants - Fertiliser |  | E - Dairy cattle (Method 1) | 0 | t CO2e
Constants - Fuel |  | E - Dairy cattle (Method 2) | 0 | t CO2e
Constants - Scope 3
Constants - Solid Waste
Constants - Common |  | Pigs
|  | EFco (Method 1) | 3.38
|  | Transaction description | Nco | Wco - Method 1 (kg/head) | E (Method 1) | Wco - Method 2 (kg/head) | EFco (Method 2) | E (Method 2) | Method 2 EF source | Method 2 EF source type (Select) | Method 2 EF proof link
[5 empty] | 0 |  | 3.38 | 0
[5 empty] | 0 |  | 3.3 | 0
[5 empty] | 0 |  |  | 0
[5 empty] | 0 |  |  | 0
[5 empty] | 0 |  |  | 0
[5 empty] | 0 |  |  | 0
[5 empty] | 0 |  |  | 0
[5 empty] | 0 |  |  | 0
[5 empty] | 0 |  |  | 0
[5 empty] | 0 |  |  | 0
|  | E - Pigs (Method 1) | 0 | t CO2e
|  | E - Pigs (Method 2) | 0 | t CO2e
Poultry
|  | EFco (Method 1) | 1.36
|  | Transaction description | Nco | Wco - Method 1 (kg/head) | E (Method 1) | Wco - Method 2 (kg/head) | EFco (Method 2) | E (Method 2) | Method 2 EF source | Method 2 EF source type (Select) | Method 2 EF proof link
|  | Chooks from Carolyn | 100 | 1.3 | 0.1768 | 1.3 | 1.3 | 0.169
|  | Roosters from Raj | 100 | 1.4 | 0.1904 | 1.4 |  | 0.1904
|  | 0 | 0 | 0 | 0 | 0 |  | 0
|  | 0 | 0 | 0 | 0 | 0 |  | 0
|  | 0 | 0 | 0 | 0 | 0 |  | 0
|  | 0 | 0 | 0 | 0 | 0 |  | 0
|  | 0 | 0 | 0 | 0 | 0 |  | 0
|  | 0 | 0 | 0 | 0 | 0 |  | 0
|  | 0 | 0 | 0 | 0 | 0 |  | 0
|  | 0 | 0 | 0 | 0 | 0 |  | 0
|  | E - Poultry (Method 1) | 0.3672 | t CO2e
|  | E - Poultry (Method 2) | 0.3594 | t CO2e
|  | E (Method 1) | 0.3672 | t CO2e
|  | E (Method 2) | 0.3594 | t CO2e
Emissions from purchased feed
VEERG 2026: 15.2.1.1, Equation (1)
VARIATION ON SOURCE: Input Q_j in kg instead of t to match EF units. Multiply by 10^-3 to convert kg CO2e to t CO2e.
|  | Function name | =Scope3_Equations.VEERG_15_2_1_1__1_EmissionsFromPurchasedFeedVariation
|  | Variable | E
|  | Unit | t CO2e
|  | Q_j | quantity of feed type j purchased |  | kg | Input
|  | EF_j | emission factor of purchased feed |  | kg CO2e/kg | Constant
|  | j | feed type |  |  | Input
Feed blends
The method 1 product EF is calculated by multiplying the EF of each ingredient by the fraction of that ingredient in the product, then adding them all together.
This is to allow for comparison with a method 2 product EF that might be provided by the supplier.
If using an EF value from the manufacturer, make sure theirs is derived from the ingredients only to ensure a valid comparison with method 1 EF
Scope 3 emissions are calculated on a maximum of 10 feed blends
|  | Blend name | Qj | EFj (Method 1) | E (Method 1) | EFj (Method 2) | E (Method 2) | Method 2 EF source | Method 2 EF source type (Select) | Method 2 EF proof link | Ingredient 1 | Ingredient 1 source | Ingredient 1 percent | Ingredient 1 EF | Ingredient 2 | Ingredient 2 source | Ingredient 2 percent | Ingredient 2 EF | Ingredient 3 | Ingredient 3 source | Ingredient 3 percent | Ingredient 3 EF | Ingredient 4 | Ingredient 4 source | Ingredient 4 percent | Ingredient 4 EF
|  | 0 | 1200 | 0.16273 | 0.19528 | 0.04 | 0.048 |  |  |  | Cereal silage | SA | 0.35 | 0.0706 | Cereal hay | SA | 0.22 | 0.111 | Canola oil | Australia | 0.12 | 0.87 | Molasses | QLD | 0.05 | 0.184
|  | 0 | 3456 | 0.046 | 0.15898 | 0.03 | 0.10368 |  |  |  | Lucerne hay | Australia | 0.2 | 0.117 | Lucerne hay | NSW | 0.2 | 0.113 | 0 | 0 | 0 | 0 | 0 | 0 | 0 | 0
|  | Hay bales in paddock | 300 | 0.278 | 0.0834 | 0.14 | 0.042 |  |  |  | Wheat grain | SA | 0.8 | 0.241 | Soybean meal | Brazil | 0.2 | 0.426 | 0 | 0 | 0 | 0 | 0 | 0 | 0 | 0
|  | 0 | 500 | 0.345 | 0.1725 |  | 0.1725 |  |  |  | Pasture hay | VIC | 1 | 0.345 | 0 | 0 | 0 | 0 | 0 | 0 | 0 | 0 | 0 | 0 | 0 | 0
|  | 0 | 0 | 0 | 0 |  | 0 |  |  |  | 0 | 0 | 0 | 0 | 0 | 0 | 0 | 0 | 0 | 0 | 0 | 0 | 0 | 0 | 0 | 0
|  | 0 | 0 | 0 | 0 |  | 0 |  |  |  | 0 | 0 | 0 | 0 | 0 | 0 | 0 | 0 | 0 | 0 | 0 | 0 | 0 | 0 | 0 | 0
|  | 0 | 0 | 0 | 0 |  | 0 |  |  |  | 0 | 0 | 0 | 0 | 0 | 0 | 0 | 0 | 0 | 0 | 0 | 0 | 0 | 0 | 0 | 0
|  | 0 | 0 | 0 | 0 |  | 0 |  |  |  | 0 | 0 | 0 | 0 | 0 | 0 | 0 | 0 | 0 | 0 | 0 | 0 | 0 | 0 | 0 | 0
|  | 0 | 0 | 0 | 0 |  | 0 |  |  |  | 0 | 0 | 0 | 0 | 0 | 0 | 0 | 0 | 0 | 0 | 0 | 0 | 0 | 0 | 0 | 0
|  | 0 | 0 | 0 | 0 |  | 0 |  |  |  | 0 | 0 | 0 | 0 | 0 | 0 | 0 | 0 | 0 | 0 | 0 | 0 | 0 | 0 | 0 | 0
|  | E (Method 1) | 0.61015 | t CO2e
|  | E (Method 2) | 0.36618 | t CO2e
Feed rations
|  | Product | Qj | EFj (Method 1) | E (Method 1) | EFj (Method 2) | E (Method 2) | Method 2 EF source | Method 2 EF source type (Select) | Method 2 EF proof link
|  | Feed for chickens | 100 | 0.594 | 0.0594 | 0.5 | 0.05
|  | Feed for dairy calves | 100 | 0.419 | 0.0419 | 0.4 | 0.04
|  | Feed for dairy cows | 100 | 0.333 | 0.0333 | 0 | 0.0333
|  | Feed for pigs | 100 | 0.403 | 0.0403 | 0 | 0.0403
|  | E (Method 1) | 0.1749 | t CO2e
|  | E (Method 2) | 0.1636 | t CO2e
Aquaculture and wild catch fieshery feed and bait
|  | Product | Qj | EFj (Method 1) | E (Method 1) | EFj (Method 2) | E (Method 2) | Method 2 EF source | Method 2 EF source type (Select) | Method 2 EF proof link
|  |  | 0 | 0.376 | 0 | 0.2 | 0
|  |  | 0 | 0.3 | 0 | 0 | 0
|  |  | 0 | 0 | 0 | 0 | 0
|  |  | 0 | 0 | 0 | 0 | 0
|  |  | 0 | 0 | 0 | 0 | 0
|  |  | 0 | 0 | 0 | 0 | 0
|  | E (Method 1) | 0 | t CO2e
|  | E (Method 2) | 0 | t CO2e
|  | E (Method 1) | 0.78505 | t CO2e
|  | E (Method 2) | 0.52978 | t CO2e
Total emissions from purchased mineral supplements
VEERG 2026: 15.3.1.1, Equation (1)
|  | Function name | =Scope3_Equations.VEERG_15_3_1_1__1_EmissionsFromPurchasedMineralSupplementsVariation
VARIATION ON SOURCE: Input Q_j in kg instead of t to match EF units. Multiply by 10^-3 to convert kg CO2e to t CO2e.
|  | Variable | E
|  | Unit | t CO2e
|  | Q_m | total quantity of mineral supplement type m used |  | kg | Input
|  | EF_m | emission factor of purchased mineral supplement |  | kg CO2e/kg | Constant
|  | m | mineral supplement type |  |  | Input
|  | Product | Qm | EFm (Method 1) | E (Method 1) | EFm (Method 2) | E (Method 2) | Method 2 EF source | Method 2 EF source type (Select) | Method 2 EF proof link
|  | Lick block, dry season mix | 100 | 0.881 | 0.0881 | 0.8 | 0.08
|  | Lick block, mineral | 100 | 0.677 | 0.0677 | 0.6 | 0.06
|  | Lick block, weaner | 100 | 0.231 | 0.0231 | 0.2 | 0.02
|  | E (Method 1) | 0.1789 | t CO2e
|  | E (Method 2) | 0.16 | t CO2e
Emission factor for fertiliser product derived from components
GAF
VARIATION ON SOURCE: This equation is added to calculate an EF value from fertiliser components that can be used in 15.4.1.1 (1)
|  | Function name | =Scope3_Equations.VEERG_15_4_1_1__X_EmissionFactorFromPurchasedFertiliserComponents
|  | Variable | EF_f
|  | Unit | kg CO2e/kg fertiliser
|  | F_cf | fraction of component c contained within the inorganic fertiliser f |  | wt% | Input
|  | EF_c | emission factor for the production of component c |  | kg CO2e/kg component | Constant
|  | c | fertiliser component |  |  | Input
|  | f | inorganic fertiliser type |  |  | Input
Emissions from purchased fertiliser
VEERG 2026: 15.4.1.1, Equation (1)
|  | Function name | =Scope3_Equations.VEERG_15_4_1_1__1_EmissionsFromPurchasedFertiliser
|  | Variable | E
|  | Unit | t CO2e
|  | TM_jf | quantity of inorganic fertiliser type f purchased and applied to production system j |  | kg | Input
|  | EF_f | emission factor of purchased inorganic fertiliser |  | kg CO2e/kg | Constant
|  | j | production system |  |  | Input
|  | f | inorganic fertiliser type |  |  | Input
Emissions from purchased fertiliser components
VEERG 2026: 15.4.1.1, Equation (2)
VARIATION ON SOURCE: removes division by 100 for F_cf, treating F_cf as fraction instead of percent because it is a fraction in scope 1 equations. Convert kg to tonnes by mutiplying by 10^-3.
|  | Function name | =Scope3_Equations.VEERG_15_4_1_1__2_EmissionsFromPurchasedFertiliserComponentsVariation
|  | Variable | E
|  | Unit | t CO2e
|  | F_cf | fraction of component c contained within the inorganic fertiliser f |  | wt% | Input
|  | TM_jf | quantity of inorganic fertiliser type f purchased and applied to production system j |  | kg | Input
|  | EF_c | emission factor for the production of component c |  | kg CO2e/kg component | Constant
|  | c | fertiliser component |  |  | Input
|  | f | inorganic fertiliser type |  |  | Input
|  | j | production system |  |  | Input
Branded fertiliser product purchases
Scope 3 emissions are calculated on a maximum of 20 branded fertiliser product purchases
|  | Product | Total amount (kg) | EFf (Method 1) | E- Product (Method 1) | E - Fertiliser components (Method 1) | EFf (Method 2) | E- Product (Method 2) | E - Fertiliser components (Method 2) | Method 2 EF source | Method 2 EF source type (Select) | Method 2 EF proof link | Urea source | Ammonia source | Ingredient 1 | Ingredient 1 percent | EFc - Ingredient 1 (Method 1) | EFc - Ingredient 1 (Method 2) | Ingredient 2 | Ingredient 2 percent | EFc - Ingredient 2 (Method 1) | EFc - Ingredient 2 (Method 2) | Ingredient 3 | Ingredient 3 percent | EFc - Ingredient 3 (Method 1) | EFc - Ingredient 3 (Method 2) | Ingredient 4 | Ingredient 4 percent | EFc - Ingredient 4 (Method 1) | EFc - Ingredient 4 (Method 2) | Ingredient 5 | Ingredient 5 percent | EFc - Ingredient 5 (Method 1) | EFc - Ingredient 5 (Method 2) | Ingredient 6 | Ingredient 6 percent | EFc - Ingredient 6 (Method 1) | EFc - Ingredient 6 (Method 2)
|  | Urea | 10000 | 0.968 | 9.68 | 9.68 | 0.4 | 4 | 9 | [5 empty] | Urea | 1 | 0.968 | 0.9 |  | 0 | 0 | 0.9 |  | 0 | 0 | 4 |  | 0 | 0 | 0 |  | 0 | 0 | 0 |  | 0 | 0
|  | Boost-It | 10000 | 0.91618 | 9.1618 | 9.1618 | 0.9 | 9 | 9.1618 | [5 empty] | Urea | 0.52174 | 0.968 |  | Potassium - Generic | 0.08 | 0.909 |  | Sulfur - Generic | 0.053 | 2.5 |  | Phosphorus - Generic | 0.052 | 3.96 |  | Magnesium | 0.013 | 0 |  | Zinc | 0.002 | 0
|  | Cal-Gran 50/50 | 10000 | 0.87812 | 8.7812 | 8.7812 | 0.4 | 4 | 8.7812 | [5 empty] | Nitrogen - Nitrate | 0.055 | 5.47 |  | Nitrogen - Ammoniacal | 0.124 | 2.83 |  | Potassium - Generic | 0.15 | 0.909 |  | Sulfur - Generic | 0.036 | 2.5 |  | Calcium | 0.044 | 0 |  |  | 0 | 0
|  | 0 | 0 | 0 | 0 | 0 |  | 0 | 0 | [6 empty] | 0 | 0 |  |  | 0 | 0 |  |  | 0 | 0 |  |  | 0 | 0 |  |  | 0 | 0 |  |  | 0 | 0
|  | 0 | 0 | 0 | 0 | 0 |  | 0 | 0 | [6 empty] | 0 | 0 |  |  | 0 | 0 |  |  | 0 | 0 |  |  | 0 | 0 |  |  | 0 | 0 |  |  | 0 | 0
|  | 0 | 0 | 0 | 0 | 0 |  | 0 | 0 | [6 empty] | 0 | 0 |  |  | 0 | 0 |  |  | 0 | 0 |  |  | 0 | 0 |  |  | 0 | 0 |  |  | 0 | 0
|  | 0 | 0 | 0 | 0 | 0 |  | 0 | 0 | [6 empty] | 0 | 0 |  |  | 0 | 0 |  |  | 0 | 0 |  |  | 0 | 0 |  |  | 0 | 0 |  |  | 0 | 0
|  | 0 | 0 | 0 | 0 | 0 |  | 0 | 0 | [6 empty] | 0 | 0 |  |  | 0 | 0 |  |  | 0 | 0 |  |  | 0 | 0 |  |  | 0 | 0 |  |  | 0 | 0
|  | 0 | 0 | 0 | 0 | 0 |  | 0 | 0 | [6 empty] | 0 | 0 |  |  | 0 | 0 |  |  | 0 | 0 |  |  | 0 | 0 |  |  | 0 | 0 |  |  | 0 | 0
|  | 0 | 0 | 0 | 0 | 0 |  | 0 | 0 | [6 empty] | 0 | 0 |  |  | 0 | 0 |  |  | 0 | 0 |  |  | 0 | 0 |  |  | 0 | 0 |  |  | 0 | 0
Fertiliser custom blends
Scope 3 emissions are calculated on a maximum of 20 custom fertiliser blends
|  | Blend name | Total amount (kg) | EFf (Method 1) | E- Product (Method 1) | E - Fertiliser components (Method 1) | EFf (Method 2) | E- Product (Method 2) | E - Fertiliser components (Method 2) | Method 2 EF source | Method 2 EF source type (Select) | Method 2 EF proof link | Urea source | Ammonia source | Ingredient 1 | Ingredient 1 percent | EFc - Ingredient 1 (Method 1) | EFc - Ingredient 1 (Method 2) | Ingredient 2 | Ingredient 2 percent | EFc - Ingredient 2 (Method 1) | EFc - Ingredient 2 (Method 2) | Ingredient 3 | Ingredient 3 percent | EFc - Ingredient 3 (Method 1) | EFc - Ingredient 3 (Method 2) | Ingredient 4 | Ingredient 4 percent | EFc - Ingredient 4 (Method 1) | EFc - Ingredient 4 (Method 2)
|  | My first custom blend | 10000 | 1.7708 | 17.708 | 17.708 | 0.4 | 4 | 16.8 | [5 empty] | Calcium nitrate | 0.5 | 0.75 | 0.9 | Zinc - Generic | 0.2 | 4.82 | 0.9 | Potassium - Generic | 0.2 | 0.909 | 4 | Sulfur - Generic | 0.1 | 2.5 | 0
|  | My second custom blend | 10000 | 0.968 | 9.68 | 9.68 | 0.9 | 9 | 9.68 | [5 empty] | Urea | 1 | 0.968 |  | 0 | 0 | 0 |  | 0 | 0 | 0 |  | 0 | 0 | 0
|  | My third custom blend | 10000 | 1.16 | 11.6 | 11.6 | 0.4 | 4 | 11.6 | [5 empty] | Ammonia | 0.5 | 2.32 |  | 0 | 0 | 0 |  | 0 | 0 | 0 |  | 0 | 0 | 0
|  | 0 | 0 | 0 | 0 | 0 |  | 0 | 0 | [5 empty] | 0 | 0 | 0 |  | 0 | 0 | 0 |  | 0 | 0 | 0 |  | 0 | 0 | 0
|  | 0 | 0 | 0 | 0 | 0 |  | 0 | 0 | [5 empty] | 0 | 0 | 0 |  | 0 | 0 | 0 |  | 0 | 0 | 0 |  | 0 | 0 | 0
|  | 0 | 0 | 0 | 0 | 0 |  | 0 | 0 | [5 empty] | 0 | 0 | 0 |  | 0 | 0 | 0 |  | 0 | 0 | 0 |  | 0 | 0 | 0
|  | 0 | 0 | 0 | 0 | 0 |  | 0 | 0 | [5 empty] | 0 | 0 | 0 |  | 0 | 0 | 0 |  | 0 | 0 | 0 |  | 0 | 0 | 0
|  | 0 | 0 | 0 | 0 | 0 |  | 0 | 0 | [5 empty] | 0 | 0 | 0 |  | 0 | 0 | 0 |  | 0 | 0 | 0 |  | 0 | 0 | 0
|  | 0 | 0 | 0 | 0 | 0 |  | 0 | 0 | [5 empty] | 0 | 0 | 0 |  | 0 | 0 | 0 |  | 0 | 0 | 0 |  | 0 | 0 | 0
|  | 0 | 0 | 0 | 0 | 0 |  | 0 | 0 | [5 empty] | 0 | 0 | 0 |  | 0 | 0 | 0 |  | 0 | 0 | 0 |  | 0 | 0 | 0
|  | E (Method 1) - Product EF | 66.611 | t CO2e
|  | E (Method 2) - Product EF | 34 | t CO2e
|  | E (Method 1) - Component EF | 66.611 | t CO2e
|  | E (Method 2) - Component EF | 65.023 | t CO2e
Total emissions from purchased agrichemicals
VEERG 2026: 15.5.1.1, Equation (1)
|  | Function name | =Scope3_Equations.VEERG_15_5_1_1__1_EmissionsFromPurchasedAgrichemicals
|  | Variable | E
|  | Unit | t CO2e
|  | Q_h | quantity of active ingredients in agrichemical type h purchased and applied to soils |  | kg ai | Input
|  | EF_h | emission factor for purchased agrichemical active ingredient |  | kg CO2e/kg ai | Constant
|  | h | agrichemical type |  |  | Input
|  | Active ingredient type | Total applied (kg) | EFh (Method 1) | E (Method 1) | EFh (Method 2) | E (Method 2)
|  | 2,4-D |  | 5.2 | 0 | 5 | 0
|  | Atrazine |  | 8.38 | 0 | 8 | 0
|  | Diuron |  | 8.8 | 0 |  | 0
|  | Glyphosate |  | 10.3 | 0 |  | 0
|  | Mancozeb |  | 4.55 | 0 |  | 0
|  | MCPA |  | 5.6 | 0 |  | 0
|  | Metolachlor |  | 8.06 | 0 |  | 0
|  | Metsulfuron-methyl |  | 8.8 | 0 |  | 0
|  | Pesticides (generic) |  | 9.16 | 0 |  | 0
|  | Tri-allate |  | 8.57 | 0 |  | 0
|  | Tribenuron methyl |  | 8.8 | 0 |  | 0
|  | Trifluralin |  | 6.16 | 0 |  | 0
|  | E (Method 1) | 0 | t CO2e
|  | E (Method 2) | 0 | t CO2e
Embedded emissions for purchased lime
VEERG 2026: 15.6.1.1, Equation (1)
|  | Function name | =Scope3_Equations.VEERG_15_6_1_1__1_EmissionsFromPurchasedLime
|  | Variable | E
|  | Unit | t CO2e
|  | M_lime | total quantity of lime applied to soils | t | Input
|  | EF_l | emission factor for purchased lime | t CO2e/t | Constant
|  |  | Method 1 | Method 2
|  | EFl - Lime | 4.85e-05 | 4e-05 | t CO2e/t
|  | EFl - Dolomite | 6.52e-05 | 6e-05
|  | EFl - Gypsum | 6.52e-05 | 6e-05
|  | Product name | Total amount (t) | Mlime - Lime | Mlime - Dolomite | Mlime - Gypsum | E (Method 1) | E(Method 2) | Method 2 EF source | Method 2 EF source type (Select) | Method 2 EF proof link
|  | Lime product 1 | 100 | 80 | 10 | 10 | 0.005184 | 0.0044
|  | Lime product 2 | 100 | 100 | 0 | 0 | 0.00485 | 0.004
|  | Lime product 3 | 100 | 0 | 0 | 100 | 0.00652 | 0.006
|  |  | 0 | 0 | 0 | 0 | 0 | 0
|  |  | 0 | 0 | 0 | 0 | 0 | 0
|  |  | 0 | 0 | 0 | 0 | 0 | 0
|  |  | 0 | 0 | 0 | 0 | 0 | 0
|  |  | 0 | 0 | 0 | 0 | 0 | 0
|  |  | 0 | 0 | 0 | 0 | 0 | 0
|  |  | 0 | 0 | 0 | 0 | 0 | 0
|  | E (Method 1) | 0.016554 | t CO2e
|  | E (Method 2) | 0.0144 | t CO2e
Emissions of purchased services and contractor operations
VEERG 2026: 15.7.1.1, Equation (1)
|  | Function name | =Scope3_Equations.VEERG_15_7_1_1__1_EmissionsFromPurchasedServices
VEERG_15_7_1_1__1_EmissionsFromPurchasedServices_Result_Method1
|  | Variable | E
|  | Unit | t CO2e
|  | A_p | activity data of the service that was purchased |  | ha or h | Input
|  | EF_p | life cycle emission factor for the purchased service |  | kg CO2e/ha or kg CO2e/h | Constant
|  | p | service type |  |  | Input
⚠️ ALERT: No Method 1 EF data for purchased services and contractor operations is in Greenhouse Gas Emission Intensities for Material Inputs to Australian Agriculture, Fisheries and Forestry. Use method 2 EF values from your chosen data source.
|  | Service provider / contractor | Activity | Total amount | Amount unit | Product EF (Method 1) | Scope 3 (Method 1) | Product EF (Method 2) | Scope 3 (Method 2) | Scope 3 unit | Method 2 EF source | Method 2 EF source type (Select) | Method 2 EF proof link
|  | Pete's Pickers | Fruit picking | 10000 | Hour | No data | No data | 4 | 40 | t CO2e / Hour
|  | Harini's Harvesting Services Pty Ltd | Wheat harvesting | 1000 | Hectare | No data | No data | 2 | 2 | t CO2e / Hectare
|  | 0 | 0 | 0 | 0 | No data | No data |  | 0 | t CO2e / 0
|  | 0 | 0 | 0 | 0 | No data | No data |  | 0 | t CO2e / 0
|  | 0 | 0 | 0 | 0 | No data | No data |  | 0 | t CO2e / 0
|  | 0 | 0 | 0 | 0 | No data | No data |  | 0 | t CO2e / 0
|  | 0 | 0 | 0 | 0 | No data | No data |  | 0 | t CO2e / 0
|  | 0 | 0 | 0 | 0 | No data | No data |  | 0 | t CO2e / 0
|  | 0 | 0 | 0 | 0 | No data | No data |  | 0 | t CO2e / 0
|  | 0 | 0 | 0 | 0 | No data | No data |  | 0 | t CO2e / 0
|  | E (Method 1) | No data | t CO2e
|  | E (Method 2) | 42 | t CO2e
Embedded emissions from use of packaging materials
VEERG 2026: 15.8.1.1, Equation (1)
VARIATION ON SOURCE: Changed unit of Q from 'units' to 'kg' as EF data is in kg.
|  | Function name | =Scope3_Equations.VEERG_15_8_1_1__1_EmissionsFromPurchasedPackaging
|  | Variable | E
|  | Unit | t CO2e
|  | Q_p | units of packaging type p | units | Input
|  | EF_p | emission factor for packaging type p | kg CO2e/unit | Constant
|  | p | packaging type |  | Input
|  | Transaction description | Primary material | Qp (kg) | EFp (Method 1) | E (Method 1) | EFp (Method 2) | E (Method 2) | Method 2 EF source | Method 2 EF source type (Select) | Method 2 EF proof link
[5 empty] | 0 | 0 | 3 | 0
[5 empty] | 0 | 0 |  | 0
[5 empty] | 0 | 0 |  | 0
[5 empty] | 0 | 0 |  | 0
[5 empty] | 0 | 0 |  | 0
[5 empty] | 0 | 0 |  | 0
[5 empty] | 0 | 0 |  | 0
[5 empty] | 0 | 0 |  | 0
[5 empty] | 0 | 0 |  | 0
[5 empty] | 0 | 0 |  | 0
|  | E (Method 1) | 0 | t CO2e
|  | E (Method 2) | 0 | t CO2e
Embedded emissions from use of grow media products
VEERG 2026: 15.9.1.1, Equation (1)
|  | Function name | =Scope3_Equations.VEERG_15_9_1_1__1_EmissionsFromPurchasedGrowMedia
|  | Variable | E
|  | Unit | t CO2e
|  | Q_g | total quantity of grow media type g | kg or m3 | Input
|  | EF_g | emission factor for grow media type g | kg CO2e/kg or kg CO2e/m3 | Constant
|  | g | grow media type |  | Input
⚠️ ALERT: No Method 1 EF data for purchased services and contractor operations is in Greenhouse Gas Emission Intensities for Material Inputs to Australian Agriculture, Fisheries and Forestry. Use method 2 EF values from your chosen data source.
|  | Grow media type | Total amount | Amount unit | Product EF (Method 1) | Scope 3 (Method 1) | Product EF (Method 2) | Scope 3 (Method 2) | Scope 3 unit | Method 2 EF source | Method 2 EF source type (Select) | Method 2 EF proof link
[5 empty] | No data | No data | 4 | 0 | t CO2e /
[5 empty] | No data | No data | 2 | 0 | t CO2e /
[5 empty] | No data | No data |  | 0 | t CO2e /
[5 empty] | No data | No data |  | 0 | t CO2e /
[5 empty] | No data | No data |  | 0 | t CO2e /
[5 empty] | No data | No data |  | 0 | t CO2e /
[5 empty] | No data | No data |  | 0 | t CO2e /
[5 empty] | No data | No data |  | 0 | t CO2e /
[5 empty] | No data | No data |  | 0 | t CO2e /
[5 empty] | No data | No data |  | 0 | t CO2e /
|  | E (Method 1) | No data | t CO2e
|  | E (Method 2) | 0 | t CO2e
Other purchased goods and services generic estimate
VEERG 2026: 15.10, generic placeholder equation
VARIATION ON SOURCE: In order for result to be in t CO2e, convert known EF kg values to tonnes by multiplying by 10^-3, and added a check for EF unit where EF is not constant.
|  | Function name | =Scope3_Equations.VEERG_15_10_1_1__1_OtherPurchasedGoodsAndServices
|  | Variable | emissions
|  | Unit | t CO2e
|  | activity_data | measured activity for the purchased good or service |  | varies | Input
|  | emission_factor | lifecycle emissions per unit of activity |  | varies | Constant
Cleaning chemical purchases
|  | Transaction description | Type | Amount purcahsed (kg) | Emissions intensity (Method 1) | E (Method 1) | Emissions intensity (Method 2) | E (Method 2) | Method 2 EF source | Method 2 EF source type (Select) | Method 2 EF proof link
|  | Acid kleen | Phosphoric acid | 100 | 0.907 | 0.0907 | 1.3 | 0.13
|  | Kleen alk | Alkaline cleaner | 100 | 0.722 | 0.0722 | 8 | 0.8
|  | White king | Bleach | 100 | 0.804 | 0.0804 | 4 | 0.4
|  | White king | Bleach | 100 | 0.804 | 0.0804 | 3 | 0.3
|  | Acid kleen | Phosphoric acid | 100 | 0.907 | 0.0907 | 6 | 0.6
|  | Acid kleen | Phosphoric acid | 100 | 0.907 | 0.0907 | 5 | 0.5
|  | 0 | 0 | 0 | 0 | 0 |  | 0
|  | 0 | 0 | 0 | 0 | 0 |  | 0
|  | 0 | 0 | 0 | 0 | 0 |  | 0
|  | 0 | 0 | 0 | 0 | 0 |  | 0
|  | E (Method 1) | 0.5051 | t CO2e
|  | E (Method 2) | 2.73 | t CO2e
Pharmacy chemical purchases
|  | Transaction description | Type | Number of head treated | EF (Method 1) | E (Method 1) | EF (Method 2) | E (Method 2) | Method 2 EF source | Method 2 EF source type (Select) | Method 2 EF proof link
|  | Cow bug off | Parasite control for cattle (external), dipping | 100 | 0.0547 | 0.00547 | 0.05 | 0.005
|  | Cow worm-away | Parasite control for cattle (internal) | 100 | 0.0142 | 0.00142 | 0.01 | 0.001
|  | Sheep bug off | Parasite control for sheep (external) | 100 | 0.0143 | 0.00143 | 0.01 | 0.001
|  | Sheep worm-away | Parasite control for sheep (internal) | 100 | 0.00426 | 0.000426 | 0.004 | 0.0004
|  | Cow bug off | Parasite control for cattle (external), dipping | 100 | 0.0547 | 0.00547 | 0.05 | 0.005
|  | Cow worm-away | Parasite control for cattle (internal) | 100 | 0.0142 | 0.00142 | 0.01 | 0.001
|  | 0 | 0 | 0 | 0 | 0 |  | 0
|  | 0 | 0 | 0 | 0 | 0 |  | 0
|  | 0 | 0 | 0 | 0 | 0 |  | 0
|  | 0 | 0 | 0 | 0 | 0 |  | 0
|  | E (Method 1) | 0.015636 | t CO2e
|  | E (Method 2) | 0.0134 | t CO2e
Seed
|  | Product name | Amount (kg) | EF (Method 1) | E (Method 1) | EF (Method 2) | E (Method 2) | Method 2 EF source | Method 2 EF source type (Select) | Method 2 EF proof link
|  |  | 0 | 0 | 0 | 0.2 | 0
|  |  | 0 | 0 | 0 |  | 0
|  |  | 0 | 0 | 0 | 0.2 | 0
|  |  | 0 | 0 | 0 |  | 0
|  |  | 0 | 0 | 0 | 0.2 | 0
|  | E (Method 1) | 0 | t CO2e
|  | E (Method 2) | 0 | t CO2e
Miscellaneous Inputs
|  | Product name | Amount (kg) | EF (Method 1) | E (Method 1) | EF (Method 2) | E (Method 2) | Method 2 EF source | Method 2 EF source type (Select) | Method 2 EF proof link
|  | Animal ear tags (large) | 100 | 0.0424 | 0.00424 | 0.2 | 0.02
|  | Animal ear tags (small) | 200 | 0.0293 | 0.00586 |  | 0.00586
|  |  | 0 | 0 | 0 | 0.2 | 0
|  | E (Method 1) | 0.0101 | t CO2e
|  | E (Method 2) | 0.02586 | t CO2e
Uncategorised products with no Method 1 EF data
|  | Product name | Amount | Amount unit | Product EF (Method 1) | Scope 3 (Method 1) | Product EF (Method 2) | EF (Method 2) Unit | Scope 3 (Method 2) | Method 2 EF source | Method 2 EF source type (Select) | Method 2 EF proof link
|  | Something | 1000 | kg | No data | No data | 4 | t / amount unit | 4000
|  | 0 | 0 | 0 | No data | No data | 2 | t / amount unit | 0
|  | 0 | 0 | 0 | No data | No data |  |  | 0
|  | 0 | 0 | 0 | No data | No data |  |  | 0
|  | 0 | 0 | 0 | No data | No data |  |  | 0
|  | 0 | 0 | 0 | No data | No data |  |  | 0
|  | 0 | 0 | 0 | No data | No data |  |  | 0
|  | 0 | 0 | 0 | No data | No data |  |  | 0
|  | 0 | 0 | 0 | No data | No data |  |  | 0
|  | 0 | 0 | 0 | No data | No data |  |  | 0
|  | E (Method 1) | No data | t CO2e
|  | E (Method 2) | 4000 | t CO2e
Total upstream emissions from scope 1 fuel consumption
VEERG 2026: 15.11.1.1, Equation (1)
|  | Function name | =Scope3_Equations.VEERG_15_11_1_1__1_TotalUpstreamEmissionsFromFuel
|  | Variable | E
|  | Unit | t CO2e
|  | E_WTTtransq | upstream emissions from scope 1 transport fuel use |  | t CO2e | Calculated by 15.11.1.1 (2) | 20.5016
|  | E_WTTSCq | upstream emissions from scope 1 stationary combustion fuel use |  | t CO2e | Calculated by 15.11.1.1 (3) | 6.2924
|  | E | 26.794 | t CO2e
Scope 3 emissions from purchased electricity location based
VEERG 2026: 15.12.1.1, Equation (1)
|  | Function name | =Scope3_Equations.VEERG_15_12_1_1__1_UpstreamPurchasedElectricityLocationBased
|  | Variable | E_3elec
|  | Unit | t CO2e
|  | Q_elec | amount of electricity purchased from the grid |  | kWh | Input | 30000
|  | EF_3elec | scope 3 emission factor for purchased electricity |  | kg CO2e/kWh | Constant | 0.09
|  | g | grid electricity was purchased from |  |  | Input | Western Australia - North Western Interconnected System (NWIS)
|  | E3,elec | 2.7 | t CO2e
Scope 3 emissions from purchased electricity market based
VEERG 2026: 15.12.1.2, Equation (1)
VARIATION ON SOURCE: In order to convert megawatt hours to kilowatt hours, the REC_surrendered and REC_onsite variables are multiplied by 10^3 instead of 10^-3.
|  | Function name | =Scope3_Equations.VEERG_15_12_1_2__1_UpstreamPurchasedElectricityMarketBasedVariation
|  | Variable | E_3elec
|  | Unit | t CO2e
|  | Q_elec | amount of electricity purchased from the grid |  | kWh | Input | 30000
|  | RPP | renewable power percentage under LRET for the applicable period |  | fraction | Input | 10%
|  | JRPP | jurisdictional renewable power percentage for the applicable period |  | fraction | Input | 10%
|  | REC_surrendered | eligible renewable energy certificates voluntarily surrendered |  | MWh | Input | 15
|  | REC_onsite | eligible renewable energy certificates issued for onsite generated electricity |  | MWh | Input | 0
|  | EF_RMF3elec | scope 3 residual mix emission factor for electricity |  | kg CO2e/kWh | Constant | 0.1
|  | i | state |  |  | Input | Western Australia
|  | E3,elec | 0.9 | t CO2e
Emissions from manure sent off site applied to soils in another farming system or enterprise
VEERG 2026: 15.13.1.1, Equation (1)
|  | Function name | =Scope3_Equations.VEERG_15_13_1_1__1_EmissionsFromManureSentOffSite
|  | Variable | E
|  | Unit | t N2O
|  | Method 1 | [7 empty] | Method 2
|  | E_N2O | direct nitrous oxide emissions from application of manure to soils outside of scope 1 boundary |  |  | t N2O | Calculated | 0.0078571 |  | E_N2O | direct nitrous oxide emissions from application of manure to soils outside of scope 1 boundary |  |  | t N2O | Calculated | 0.015714
|  | E_ad | nitrous oxide emissions from atmospheric deposition of manure to soils |  |  | t N2O | Calculated | 0.00231 |  | E_ad | nitrous oxide emissions from atmospheric deposition of manure to soils |  |  | t N2O | Calculated | 0.00462
|  | E_leach | nitrous oxide emissions from nitrogen leaching and runoff of manure to soils |  |  | t N2O | Calculated | 0.0041486 |  | E_leach | nitrous oxide emissions from nitrogen leaching and runoff of manure to soils |  |  | t N2O | Calculated | 0.0082971
|  | E3,elec | 0.014316 | t N2O | [5 empty] | E3,elec | 0.028631 | t N2O
|  | EN2O | Nitrous oxide emissions (t N2O) |  | 0.014316 |  |  |  |  | EN2O | Nitrous oxide emissions (t N2O) |  | 0.028631
|  | GWPN2O | Global warming potential for nitrous oxide (t CO2-e / t N2O) |  | 265 |  |  |  |  | GWPN2O | Global warming potential for nitrous oxide (t CO2-e / t N2O) |  | 265
|  | ECO2e | 3.7937 | t CO2e | [5 empty] | ECO2e | 7.5873 | t CO2e
Emissions from solid waste sent to a treatment facility
VEERG 2026: 15.13.1.3
|  | Variable | E
|  | Unit | t CO2e
|  | E3,elec | 441.15 | t CO2e
Embedded emissions from upstream freight
VEERG 2026: 15.14.1.1, Equation (1)
|  | Function name | =Scope3_Equations.VEERG_15_14_1_1__1_EmbeddedEmissionsFromUpstreamFreight
|  | Variable | E
|  | Unit | t CO2e
|  | W_f | total mass of goods transported per freight type f |  | t | Input
|  | D_f | total distance transported per freight type f |  | km | Input
|  | EF_f | emission factor for freight type f |  | t CO2e/(t km) | Constant
|  | f | freight type |  |  | Input
Incoming freight
|  | Route | Wf (t) | Df (km) | EFf (Method 1) | E (Method 1) | EFf (Method 2) | E (Method 2) | Method 2 EF source | Method 2 EF source type (Select) | Method 2 EF proof link
|  | Melbourne depot to farm depot weekly | 10 | 51272 | No data | No data | 10 | 5127200
|  | Fertiliser supplier to farm | 10 | 390 | No data | No data | 5 | 19500
|  | 0 | 0 | 0 | No data | No data |  | 0
|  | 0 | 0 | 0 | No data | No data |  | 0
|  | 0 | 0 | 0 | No data | No data |  | 0
|  | 0 | 0 | 0 | No data | No data |  | 0
|  | 0 | 0 | 0 | No data | No data |  | 0
|  | 0 | 0 | 0 | No data | No data |  | 0
|  | 0 | 0 | 0 | No data | No data |  | 0
|  | 0 | 0 | 0 | No data | No data |  | 0
|  | E - Incoming freight (Method 1) | No data | t CO2e
|  | E - Incoming freight (Method 2) | 5146700 | t CO2e
Outgoing freight
|  | Route | Wf (t) | Df (km) | EFf (Method 1) | E (Method 1) | EFf (Method 2) | E (Method 2) | Method 2 EF source | Method 2 EF source type (Select) | Method 2 EF proof link
|  | Farm to bulk handler | 20 | 3380 | No data | No data | 6.4 | 432640
|  | 0 | 0 | 0 | No data | No data |  | 0
|  | 0 | 0 | 0 | No data | No data |  | 0
|  | 0 | 0 | 0 | No data | No data |  | 0
|  | 0 | 0 | 0 | No data | No data |  | 0
|  | 0 | 0 | 0 | No data | No data |  | 0
|  | 0 | 0 | 0 | No data | No data |  | 0
|  | 0 | 0 | 0 | No data | No data |  | 0
|  | 0 | 0 | 0 | No data | No data |  | 0
|  | 0 | 0 | 0 | No data | No data |  | 0
|  | E - Outgoing freight (Method 1) | No data | t CO2e
|  | E - Outgoing freight (Method 2) | 432640 | t CO2e
|  | E (Method 1) | No data | t CO2e
|  | E (Method 2) | 5579340 | t CO2e
𝐸=∑2_𝑐▒∑2_𝑜▒(𝑁_𝑐𝑜×𝑊_𝑐𝑜×𝐸𝐹_𝑐𝑜 ) ×10^(−3)
𝐸=∑2_𝑗▒(𝑄_𝑗×𝐸𝐹_𝑗 ) ×10^(−3)
𝐸=∑2_𝑚▒(𝑄_𝑚×𝐸𝐹_𝑚 ) ×10^(−3)
𝐸=∑2_𝑓▒∑2_𝑗▒(𝑇𝑀_𝑗𝑓×𝐸𝐹_𝑓 ) ×10^(−3)
ORIGINAL:
ORIGINAL: 𝐸=∑2_𝑓▒∑2_𝑐▒∑2_𝑗▒((𝐹_𝑐𝑓×𝑇𝑀_𝑗𝑓)/100×𝐸𝐹_𝑐 )
𝐸=∑2_𝑓▒∑2_𝑐▒∑2_𝑗▒(𝐹_𝑐𝑓×𝑇𝑀_𝑗𝑓×𝐸𝐹_𝑐 ) ×10^(−3)
𝐸𝐹_𝑓=∑2_𝑐▒(𝐹_𝑐𝑓×𝐸𝐹_𝑐 )
𝐸=∑2_ℎ▒(𝑄_ℎ×𝐸𝐹_ℎ ) ×10^(−3)
𝐸=𝑀_𝑙𝑖𝑚𝑒×𝐸𝐹_𝑙
𝐸=∑2_𝑝▒(𝐴_𝑝×𝐸𝐹_𝑝 ) ×10^(−3)
𝐸=∑2_𝑝▒(𝑄_𝑝×𝐸𝐹_𝑝 ) ×10^(−3)
𝐸=∑2_𝑔▒(𝑄_𝑔×𝐸𝐹_𝑔 ) ×10^(−3)
𝑒𝑚𝑖𝑠𝑠𝑖𝑜𝑛𝑠=𝑎𝑐𝑡𝑖𝑣𝑖𝑡𝑦\_𝑑𝑎𝑡𝑎×𝑒𝑚𝑖𝑠𝑠𝑖𝑜𝑛\_𝑓𝑎𝑐𝑡𝑜𝑟
𝐸=∑2_𝑞▒𝐸_(𝑊𝑇𝑇,𝑡𝑟𝑎𝑛𝑠,𝑞) +∑2_𝑞▒𝐸_(𝑊𝑇𝑇,𝑆𝐶,𝑞)
𝐸_(3,𝑒𝑙𝑒𝑐)=𝑄_𝑒𝑙𝑒𝑐×𝐸𝐹_(3,𝑒𝑙𝑒𝑐)×10^(−3)
〖ORIGINAL: 𝐸〗_(3,𝑒𝑙𝑒𝑐)=[𝑄_𝑒𝑙𝑒𝑐×(1−(𝑅𝑃𝑃+𝐽𝑅𝑃𝑃))−├ ((𝑅𝐸𝐶_𝑠𝑢𝑟𝑟𝑒𝑛𝑑𝑒𝑟𝑒𝑑−𝑅𝐸𝐶_𝑜𝑛𝑠𝑖𝑡𝑒 )×10^(−3) )]×𝐸𝐹_(𝑅𝑀𝐹3,𝑒𝑙𝑒𝑐)×10^(−3)
𝐸_(3,𝑒𝑙𝑒𝑐)=[𝑄_𝑒𝑙𝑒𝑐×(1−(𝑅𝑃𝑃+𝐽𝑅𝑃𝑃))−├ ((𝑅𝐸𝐶_𝑠𝑢𝑟𝑟𝑒𝑛𝑑𝑒𝑟𝑒𝑑−𝑅𝐸𝐶_𝑜𝑛𝑠𝑖𝑡𝑒 )×10^3 )]×𝐸𝐹_(𝑅𝑀𝐹3,𝑒𝑙𝑒𝑐)×10^(−3)
𝐸=𝐸_𝑁2𝑂+𝐸_𝑎𝑑+𝐸_𝑙𝑒𝑎𝑐ℎ
𝐸=∑2_𝑓▒((𝑊_𝑓×𝐷_𝑓 )×𝐸𝐹_𝑓 )
𝐸=∑2_𝑗▒(𝑄_𝑗×𝐸𝐹_𝑗 )
ORIGINAL:
ORIGINAL: 𝐸=∑2_𝑗▒(𝑄_𝑗×𝐸𝐹_𝑗 )
ORIGINAL:
ORIGINAL: 𝐸=∑2_𝑚▒(𝑄_𝑚×𝐸𝐹_𝑚 )

## Calcs - Manure sent off-site
#VALUE! | Calcs - Manure sent off-site
Home |  | Method 1 | [6 empty] | Method 2
Results - Activity period
Results - Product Emissions Intensity |  | Nitrous oxide emissions from the application of all organic fertiliser types f to all production systems j | [6 empty] | Nitrous oxide emissions from the application of all organic fertiliser types f to all production systems j
|  | VEERG 2026: 5.2.1.1, Equation (1) | [6 empty] | VEERG 2026: 5.2.1.1, Equation (1)
|  | Function name | =Fertiliser_Equations_OrganicN2O.VEERG_5_2_1_1__1_OrganicFertiliserApplicationN2OEmissions | [5 empty] | Function name | =Fertiliser_Equations_OrganicN2O.VEERG_5_2_1_1__1_OrganicFertiliserApplicationN2OEmissions
INPUTS
Enterprise
Site |  | Variable | E_N2O | [5 empty] | Variable | E_N2O
Poultry |  | Unit | t N2O | [5 empty] | Unit | t N2O
Livestock sales
Poultry purchases |  | MNSoil_jf | mass of nitrogen in organic fertiliser type f applied to production system j |  |  | kg N | Calculated from 5.2.1.1 (2) | 1000 | MNSoil_jf | mass of nitrogen in organic fertiliser type f applied to production system j |  |  | kg N | Calculated from 5.2.1.1 (2) | 2000
Fuel |  | EF_N2Oi | emission factor for direct nitrous oxide emissions from organic fertiliser applied to soils and aquatic systems in climate zone i |  |  | kg N2O-N/kg N | Lookup | 0.005 | EF_N2Oi | emission factor for direct nitrous oxide emissions from organic fertiliser applied to soils and aquatic systems in climate zone i |  |  | kg N2O-N/kg N | Lookup
Electricity |  | C_N2O | factor to convert elemental mass of nitrous oxide to molecular mass |  |  |  | Constant | 1.5714 | C_N2O | factor to convert elemental mass of nitrous oxide to molecular mass |  |  |  | Constant
Common farm inputs |  | j | Production system |  |  |  | Input | Crop | j | Production system |  |  |  | Input
Livestock farm Inputs |  | i | Wet or dry climate zone |  |  |  | Input | Dry climate zone | i | Wet or dry climate zone |  |  |  | Input
Freight
Solid waste |  | EN2O | 0.0078571 | t N2O |  |  |  |  | EN2O | 0.015714 | t N2O
Manure sent off-site
Data quality
Fert Prod System
Fertiliser
|  | Mass of nitrogen volatilised from organic fertiliser applied to production system | [6 empty] | Mass of nitrogen volatilised from organic fertiliser applied to production system
|  | VEERG 2026: 5.4.1.3, Equation (2) | [6 empty] | VEERG 2026: 5.4.1.3, Equation (2)
CALCULATIONS |  | Function name | =Fertiliser_Equations_AtmosphericDeposition.VEERG_5_4_1_3__2_MassOfNitrogenVolatilisedFromOrganicFertiliser | [5 empty] | Function name | =Fertiliser_Equations_AtmosphericDeposition.VEERG_5_4_1_3__2_MassOfNitrogenVolatilisedFromOrganicFertiliser
4.6.1.1-2 Manure Methane
4.6.1.3-4 Manure Direct N2O
4.6.1.5-6 Manure Atmos Dep |  | Variable | M_volorganicjf | [5 empty] | Variable | M_volorganicjf
4.6.1.7-8 Manure Leaching and runoff |  | Unit | kg N | [5 empty] | Unit | kg N
4.6.1.9 Manure applied to soils
4.6.1.10-11 Soil direct N2O |  | MNSoil_jf | mass of nitrogen in organic fertiliser type f applied to production system j |  | kg N | Calculated from 5.2.1.1 (2) | 1000 |  | MNSoil_jf | mass of nitrogen in organic fertiliser type f applied to production system j |  | kg N | Calculated from 5.2.1.1 (2) | 2000
4.6.1.12-13 Soil atmos dep |  | FracGASM_soil | fraction of organic fertiliser N that volatilises |  | (kg NH3-N + NOx-N)/kg N | Constant | 0.21 |  | FracGASM_soil | fraction of organic fertiliser N that volatilises |  | (kg NH3-N + NOx-N)/kg N | Constant
4.6.1.14-15 Soil leach runoff
8.1.1.1-2 Transport fuel |  | Mvol,inorganic,jf | 210 | kg N |  |  |  |  | Mvol,inorganic,jf | 420 | kg N
8.2.1.1-2 Stationary fuel
10.1.1.1-2 Solid waste
14.1.1-2 Purchased electricity
15 Scope 3
Calcs - Manure sent off-site |  | Nitrous oxide emissions from atmospheric deposition of all organic fertiliser types f and all production systems j | [6 empty] | Nitrous oxide emissions from atmospheric deposition of all organic fertiliser types f and all production systems j
5.1.1.1-2 Inorganic fert N2O |  | VEERG 2026: 5.4.1.3, Equation (1) | [6 empty] | VEERG 2026: 5.4.1.3, Equation (1)
5.1.1.3-4 Inorganic fert CO2 |  | Function name | =Fertiliser_Equations_AtmosphericDeposition.VEERG_5_4_1_3__1_OrganicFertiliserAtmosphericDepositionN2OEmissions | [5 empty] | Function name | =Fertiliser_Equations_AtmosphericDeposition.VEERG_5_4_1_3__1_OrganicFertiliserAtmosphericDepositionN2OEmissions
5.2.1.1-2 Organic Fert N2O
5.3.1.1-2 Lime CO2
5.4.1.1-4 Atmos deposition |  | Variable | E_adorganic | [5 empty] | Variable | E_adorganic
5.5.1.1-2 Leaching and runoff |  | Unit | t N2O | [5 empty] | Unit | t N2O
|  | M_volorganicjf | mass of nitrogen volatilised from organic fertiliser applied to production system |  | kg N | Calculated from 5.4.1.3 (2) | 210 |  | M_volorganicjf | mass of nitrogen volatilised from organic fertiliser applied to production system |  | kg N | Calculated from 5.4.1.3 (2) | 420
APPENDICES |  | EF_N2Oj | emission factor for atmospheric deposition in production system j |  | kg N2O-N/kg N | Constant | 0.007 |  | EF_N2Oj | emission factor for atmospheric deposition in production system j |  | kg N2O-N/kg N | Constant
Constants - Poultry |  | C_N2O | factor to convert elemental mass of nitrous oxide to molecular mass |  |  | Constant | 1.5714 |  | C_N2O | factor to convert elemental mass of nitrous oxide to molecular mass |  |  | Constant
Constants - Common Livestock |  | j | Production system |  |  | Input | Crop |  | j | Production system |  |  | Input
Constants - Electricity |  | ir | irrigation method |  |  | Input | Sprinkler irrigation |  | ir | irrigation method |  |  | Input
Constants - Fertiliser |  | r | rainfall region |  |  | Input | High rainfall |  | r | rainfall region |  |  | Input
Constants - Fuel
Constants - Scope 3 |  | Ead,inorganic | 0.00231 | t N2O |  |  |  |  | Ead,inorganic | 0.00462 | t N2O
Constants - Solid Waste
Constants - Common
|  | Mass of nitrogen lost through leaching and runoff from organic fertiliser application in production system j | [6 empty] | Mass of nitrogen lost through leaching and runoff from organic fertiliser application in production system j
|  | VEERG 2026: 5.5, Equation (3) | [6 empty] | VEERG 2026: 5.5, Equation (3)
|  | Function name | =Fertiliser_Equations_LeachingAndRunoff.VEERG_5_5_1_1__3_MassOfNitrogenLeachedFromOrganicFertiliser | [5 empty] | Function name | =Fertiliser_Equations_LeachingAndRunoff.VEERG_5_5_1_1__3_MassOfNitrogenLeachedFromOrganicFertiliser
|  | Variable | M_leachorganicj | [5 empty] | Variable | M_leachorganicj
|  | Unit | kg N | [5 empty] | Unit | kg N
|  | MNSoil_jf | mass of nitrogen in organic fertiliser |  | kg N | Calculated from 5.2.1.1 (2) | 1000 |  | MNSoil_jf | mass of nitrogen in organic fertiliser |  | kg N | Calculated from 5.2.1.1 (2) | 2000
|  | FracWETj | fraction of N available for leaching and runoff |  | fraction | Constant | 1 |  | FracWETj | fraction of N available for leaching and runoff |  | fraction | Constant
|  | FracLEACH | fraction of N that is lost through leaching and runoff |  | fraction | Constant | 0.24 |  | FracLEACH | fraction of N that is lost through leaching and runoff |  | fraction | Constant
|  | z | location in leaching zone |  |  | Input | NO - Not in leaching zone |  | z | location in leaching zone |  |  | Input
|  | j | production system |  |  | Input | Crop |  | j | production system |  |  | Input
|  | ir | irrigation method |  |  | Input | Sprinkler irrigation |  | ir | irrigation method |  |  | Input
|  | Mleach,inorganic,jf | 240 | kg N |  |  |  |  | Mleach,inorganic,jf | 480 | kg N
|  | Nitrous oxide emissions from nitrogen leaching and runoff from the application of all fertilisers across all production systems j | [6 empty] | Nitrous oxide emissions from nitrogen leaching and runoff from the application of all fertilisers across all production systems j
|  | VEERG 2026: 5.5, Equation (1) | [6 empty] | VEERG 2026: 5.5, Equation (1)
|  | Function name | =Fertiliser_Equations_LeachingAndRunoff.VEERG_5_5_1_1__1_FertiliserLeachingAndRunoffN2OEmissions | [5 empty] | Function name | =Fertiliser_Equations_LeachingAndRunoff.VEERG_5_5_1_1__1_FertiliserLeachingAndRunoffN2OEmissions
|  | Variable | E_fertleach | [5 empty] | Variable | E_fertleach
|  | Unit | t N2O | [5 empty] | Unit | t N2O
|  | M_leachinorganicj | mass of nitrogen lost through leaching and runoff from inorganic fertiliser application in production system j |  |  | kg N | Calculated from 5.5.1.1 (2) | 0 | M_leachinorganicj | mass of nitrogen lost through leaching and runoff from inorganic fertiliser application in production system j |  |  | kg N | Calculated from 5.5.1.1 (2)
|  | M_leachorganicj | mass of nitrogen lost through leaching and runoff from organic fertiliser application |  |  | kg N | Calculated from 5.5.1.1 (3) | 240 | M_leachorganicj | mass of nitrogen lost through leaching and runoff from organic fertiliser application |  |  | kg N | Calculated from 5.5.1.1 (3) | 480
|  | EF_leach | emission factor for nitrogen leaching and runoff |  |  | kg N2O-N/kg N | Constant | 0.011 | EF_leach | emission factor for nitrogen leaching and runoff |  |  | kg N2O-N/kg N | Constant
|  | C_N2O | factor to convert elemental mass of nitrous oxide to molecular mass |  |  |  | Constant | 1.5714 | C_N2O | factor to convert elemental mass of nitrous oxide to molecular mass |  |  |  | Constant
|  | Efert,leach | 0.0041486 | t N2O |  |  |  |  | Efert,leach | 0.0082971 | t N2O
𝐸_𝑁2𝑂=∑_𝑗▒∑_𝑓▒((𝑀𝑁𝑆𝑜𝑖𝑙_𝑗𝑓×𝐸𝐹_(𝑁2𝑂,𝑖)×𝐶_𝑁2𝑂 )×10^(−3) )
𝑀_(𝑣𝑜𝑙,𝑜𝑟𝑔𝑎𝑛𝑖𝑐,𝑗𝑓)=𝑀𝑁𝑆𝑜𝑖𝑙_𝑗𝑓×𝐹𝑟𝑎𝑐𝐺𝐴𝑆𝑀_𝑠𝑜𝑖𝑙
𝐸_(𝑎𝑑,𝑜𝑟𝑔𝑎𝑛𝑖𝑐)=∑2_𝑗▒∑2_𝑓▒((𝑀_(𝑣𝑜𝑙,𝑜𝑟𝑔𝑎𝑛𝑖𝑐,𝑗𝑓)×𝐸𝐹_(𝑁2𝑂,𝑗) )×𝐶_𝑁2𝑂×10^(−3) )
𝑀_(𝑙𝑒𝑎𝑐ℎ,𝑜𝑟𝑔𝑎𝑛𝑖𝑐,𝑗)=∑2_𝑓▒(𝑀𝑁𝑆𝑜𝑖𝑙_𝑗𝑓×𝐹𝑟𝑎𝑐_(𝑊𝐸𝑇,𝑗)×𝐹𝑟𝑎𝑐_𝐿𝐸𝐴𝐶𝐻 )
𝐸_(𝑓𝑒𝑟𝑡,𝑙𝑒𝑎𝑐ℎ)=∑_𝑗▒((𝑀_(𝑙𝑒𝑎𝑐ℎ,𝑖𝑛𝑜𝑟𝑔𝑎𝑛𝑖𝑐,𝑗)+𝑀_(𝑙𝑒𝑎𝑐ℎ,𝑜𝑟𝑔𝑎𝑛𝑖𝑐,𝑗) )×𝐸𝐹_𝑙𝑒𝑎𝑐ℎ×𝐶_𝑁2𝑂×10^(−3) )
𝐸_𝑁2𝑂=∑_𝑗▒∑_𝑓▒((𝑀𝑁𝑆𝑜𝑖𝑙_𝑗𝑓×𝐸𝐹_(𝑁2𝑂,𝑖)×𝐶_𝑁2𝑂 )×10^(−3) )
𝑀_(𝑣𝑜𝑙,𝑜𝑟𝑔𝑎𝑛𝑖𝑐,𝑗𝑓)=𝑀𝑁𝑆𝑜𝑖𝑙_𝑗𝑓×𝐹𝑟𝑎𝑐𝐺𝐴𝑆𝑀_𝑠𝑜𝑖𝑙
𝐸_(𝑎𝑑,𝑜𝑟𝑔𝑎𝑛𝑖𝑐)=∑2_𝑗▒∑2_𝑓▒((𝑀_(𝑣𝑜𝑙,𝑜𝑟𝑔𝑎𝑛𝑖𝑐,𝑗𝑓)×𝐸𝐹_(𝑁2𝑂,𝑗) )×𝐶_𝑁2𝑂×10^(−3) )
𝑀_(𝑙𝑒𝑎𝑐ℎ,𝑜𝑟𝑔𝑎𝑛𝑖𝑐,𝑗)=∑2_𝑓▒(𝑀𝑁𝑆𝑜𝑖𝑙_𝑗𝑓×𝐹𝑟𝑎𝑐_(𝑊𝐸𝑇,𝑗)×𝐹𝑟𝑎𝑐_𝐿𝐸𝐴𝐶𝐻 )
𝐸_(𝑓𝑒𝑟𝑡,𝑙𝑒𝑎𝑐ℎ)=∑_𝑗▒((𝑀_(𝑙𝑒𝑎𝑐ℎ,𝑖𝑛𝑜𝑟𝑔𝑎𝑛𝑖𝑐,𝑗)+𝑀_(𝑙𝑒𝑎𝑐ℎ,𝑜𝑟𝑔𝑎𝑛𝑖𝑐,𝑗) )×𝐸𝐹_𝑙𝑒𝑎𝑐ℎ×𝐶_𝑁2𝑂×10^(−3) )

## Constants - Poultry
#VALUE! | Constants - Poultry
Home
Results - Activity period
Results - Product Emissions Intensity |  | Poultry - Diet properties
VEERG 2026: Table A.1.7.1: Poultry - Diet properties
INPUTS |  | Nutrient analysis | Layers | Meat chicken growers | Meat chicken breeder | Meat other
Enterprise |  | Dry matter intake (kg/head/day) | 0.086 | 0.093 | 0.103 | 0.093
Site |  | Dry matter digestibility | 0.8 | 0.8 | 0.8 | 0.8
Poultry |  | Crude protein | 0.19 | 0.23 | 0.19 | 0.23
Livestock sales |  | Nitrogen retention rate | 0.35 | 0.47 | 0.32 | 0.47
Poultry purchases |  | Manure ash | 0.18 | 0.15 | 0.18 | 0.15
Fuel
Electricity
Common farm inputs
Livestock farm Inputs |  | Poultry - Methane emissions potential per class
Freight |  | VEERG 2026: 4.6.2.3 CONSTANT: Poultry - Methane emissions potential per class
Solid waste |  | Poultry class | B0
Manure sent off-site |  | Layers | 0.39
Data quality |  | Meat chickens | 0.36
Fert Prod System
Fertiliser
CALCULATIONS |  | Poultry manure management systems |  |  | Poultry manure management systems - Stage 1 |  |  | Poultry manure management systems - Stage 2
4.6.1.1-2 Manure Methane
4.6.1.3-4 Manure Direct N2O |  | MMS | Symbol and MMS |  | MMS | Symbol and MMS |  | MMS | Symbol and MMS
4.6.1.5-6 Manure Atmos Dep |  | Poultry manure with bedding | Poultry manure with bedding (m=10) |  | Poultry manure with bedding | Poultry manure with bedding (m=10) |  | Solid storage | Solid storage (m=4)
4.6.1.7-8 Manure Leaching and runoff |  | Belt manure removal | Belt manure removal (m=11a) |  | Belt manure removal | Belt manure removal (m=11a) |  | Composting (passive windrow) | Composting (passive windrow) (m=6)
4.6.1.9 Manure applied to soils |  | Manure stored in house | Manure stored in house (m=11b) |  | Manure stored in house | Manure stored in house (m=11b) |  | Digester / covered lagoons | Digester / covered lagoons (m=7)
4.6.1.10-11 Soil direct N2O |  | Pasture range and paddock | Pasture range and paddock (m=14) |  | Pasture range and paddock | Pasture range and paddock (m=14) |  | Direct processing | Direct processing (m=12)
4.6.1.12-13 Soil atmos dep |  | Solid storage | Solid storage (m=4) |  | No MMS | No MMS |  | Direct application | Direct application (m=13)
4.6.1.14-15 Soil leach runoff |  | Composting (passive windrow) | Composting (passive windrow) (m=6) |  |  |  |  | No MMS | No MMS
8.1.1.1-2 Transport fuel |  | Digester / covered lagoons | Digester / covered lagoons (m=7)
8.2.1.1-2 Stationary fuel |  | Direct processing | Direct processing (m=12)
10.1.1.1-2 Solid waste |  | Direct application | Direct application (m=13)
14.1.1-2 Purchased electricity |  | No MMS | No MMS
15 Scope 3
Calcs - Manure sent off-site
5.1.1.1-2 Inorganic fert N2O
5.1.1.3-4 Inorganic fert CO2 |  | Poultry production systems |  |  | Poultry crop or pasture production systems |  |  | Irrigation methods
5.2.1.1-2 Organic Fert N2O
5.3.1.1-2 Lime CO2 |  | Production system |  |  | Production system |  |  | Irrigation method
5.4.1.1-4 Atmos deposition |  | Free range |  |  | Pasture |  |  | Not irrigated
5.5.1.1-2 Leaching and runoff |  | Barn |  |  | Crop |  |  | Drip irrigation
|  | Cage | [5 empty] | Sprinkler irrigation
Surface irrigation
APPENDICES | [7 empty] | Other irrigation
Constants - Poultry
Constants - Common Livestock |  | Poultry - MCFs
Constants - Electricity |  | VEERG 2026: Table A.1.7.4: Poultry - MCFs
Constants - Fertiliser |  | VARIATION ON SOURCE:
Constants - Fuel |  | Split NSW and ACT into separate states. Split QLD and NT into separate states.
Constants - Scope 3 |  | Included values for each state when 'All states' value is given.
Constants - Solid Waste |  | Added 'NIR definition' column with MMS names that match NIR definitions.
Constants - Common |  | Duplicated 'Poultry manure without litter' row for NIR MMS 'Belt manure removal' and 'Manure stored in house'
|  | MMS m | All states | NSW | ACT | QLD | NT | VIC | SA | WA | TAS | NIR definition
|  | Poultry manure with litter | 0.015 | 0.015 | 0.015 | 0.015 | 0.015 | 0.015 | 0.015 | 0.015 | 0.015 | Poultry manure with bedding
|  | Poultry manure without litter | 0.015 | 0.015 | 0.015 | 0.015 | 0.015 | 0.015 | 0.015 | 0.015 | 0.015 | Belt manure removal
|  | Poultry manure without litter | 0.015 | 0.015 | 0.015 | 0.015 | 0.015 | 0.015 | 0.015 | 0.015 | 0.015 | Manure stored in house
|  | Pasture range and paddock | n/a | 0.01 | 0.01 | 0.03 | 0.03 | 0.01 | 0.01 | 0.01 | 0.01 | Pasture range and paddock
|  | Solid storage | 0.02 | 0.02 | 0.02 | 0.02 | 0.02 | 0.02 | 0.02 | 0.02 | 0.02 | Solid storage
|  | Composting (passive windrow) | n/a | 0.01 | 0.01 | 0.01 | 0.01 | 0.01 | 0.01 | 0.01 | 0.005 | Composting (passive windrow)
|  | Anaerobic digester / Covered pond | 0.1 | 0.1 | 0.1 | 0.1 | 0.1 | 0.1 | 0.1 | 0.1 | 0.1 | Digester / covered lagoons
|  | Direct processing | 0 | 0 | 0 | 0 | 0 | 0 | 0 | 0 | 0 | Direct processing
|  | Direct application to soil | 0 | 0 | 0 | 0 | 0 | 0 | 0 | 0 | 0 | Direct application
Poultry - Fraction of volatile solids lost in the primary MMS
VEERG 2026: 4.6.2.3 CONSTANT
VARIATION ON SOURCE: Table generated from line items. Added 'NIR definition column'.
|  | MMS | VSL | NSW: NIR definition
|  | Poultry manure with litter | 0.15 | NSW: Poultry manure with bedding
|  | Poultry manure without litter - stored in house | 0.2 | NSW: Manure stored in house
|  | Poultry manure without litter - belt removal | 0 | NSW: Belt manure removal
Poultry - Fraction of N volatilised by MMS ((kg NH3-N + NOx-N)/kgN) (FracGASMmT)
VEERG 2026: Table A.1.7.2
VARIATION ON SOURCE: Added 'NIR definition column'.
|  | MMSm | FracGASMmT | NSW: NIR reference
|  | Poultry manure with litter (housing) | 0.3 | NSW: Poultry manure with bedding
|  | Poultry manure without litter (housing) Belt manure removal | 0.05 | NSW: Belt manure removal
|  | Poultry manure without litter (housing) Manure stored in house under cages or slat | 0.4 | NSW: Manure stored in house
|  | Solid storage (stockpile) | 0.2 | NSW: Solid storage
|  | Composting (passive windrow) | 0.2 | NSW: Composting (passive windrow)
|  | Direct processing | 0 | NSW: Direct processing
|  | Anaerobic digester / covered pond | 0 | NSW: Digester / covered lagoons
Poultry - Nitrous oxide EFs by MMS (kgN2O-N/kgN) (EFmT)
VEERG 2026: Table A.1.7.3
VARIATION ON SOURCE: Added 'NIR definition column'. Duplicated 'Poultry manure without litter' row for NIR MMS 'Belt manure removal' and 'Manure stored in house'.
|  | MMSm | EFmT | NSW: NIR reference
|  | Poultry manure with litter (housing) | 0.001 | NSW: Poultry manure with bedding
|  | Poultry manure without litter (housing) | 0.001 | NSW: Belt manure removal
|  | Poultry manure without litter (housing) | 0.001 | NSW: Manure stored in house
|  | Pasture range and paddock (free range) | 0.02 | NSW: Pasture range and paddock
|  | Solid storage (stockpile) | 0.005 | NSW: Solid storage
|  | Composting (passive windrow) | 0.01 | NSW: Composting (passive windrow)
|  | Direct processing | 0 | NSW: Direct processing
|  | Anaerobic digester / covered pond | 0 | NSW: Digester / covered lagoons
Fraction of N that is lost through leaching and runoff
VEERG 2026: 4.6.2.3 CONSTANTS
|  | Frac_LEACH_MS | 0.02
Fraction of nitrogen volatilised from urine and faeces deposited on pasture
VEERG 2026: 4.6.2.3 CONSTANTS
VARIATION ON SOURCE: This constant is not documented in the draft, used the same value of 0.21 as all other livestock.
|  | FracGASM_soil | 0.21 | NSW: (kg NH3-N + NOx-N)/kg N
Poultry - Liveweights (Wco) (kg)
VEERG 2026: Table A.1.7.5
|  | Livestock class j | Average liveweight (kg)
|  | Chicken | 1.3
|  | Hen >/=1 yr | 2
|  | Pullets | 1.4
|  | Broilers | 1.2

## Constants - Common livestock
#VALUE! | Constants - Livestock
Home
Results - Activity period
Results - Product Emissions Intensity
Table 5.12 Additional symbols used in algorithms for manure related emissions
MMS
INPUTS |  | National Inventory Report 2023 Volume 1: Table 5.12
Enterprise |  | Symbol | Manure management system | Symbol and MMS
Site |  | 1 | Anaerobic lagoon | Anaerobic lagoon (m=1)
Poultry |  | 2 | Liquid systems | Liquid systems (m=2)
Livestock sales |  | 3 | Daily spread | Daily spread (m=3)
Poultry purchases |  | 3a | Sump and dispersal system | Sump and dispersal system (m=3a)
Fuel |  | 3b | Drains to paddock | Drains to paddock (m=3b)
Electricity |  | 4 | Solid storage | Solid storage (m=4)
Common farm inputs |  | 5 | Drylot (feed pad) | Drylot (feed pad) (m=5)
Livestock farm Inputs |  | 6 | Composting (passive windrow) | Composting (passive windrow) (m=6)
Freight |  | 7 | Digester / covered lagoons | Digester / covered lagoons (m=7)
Solid waste |  | 8 | Deep litter | Deep litter (m=8)
Manure sent off-site |  | 9 | Pit storage | Pit storage (m=9)
Data quality |  | 10 | Poultry manure with bedding | Poultry manure with bedding (m=10)
Fert Prod System |  | 11 | Poultry manure without bedding | Poultry manure without bedding (m=11)
Fertiliser |  | 11a | Belt manure removal | Belt manure removal (m=11a)
|  | 11b | Manure stored in house | Manure stored in house (m=11b)
|  | 12 | Direct processing | Direct processing (m=12)
CALCULATIONS |  | 13 | Direct application | Direct application (m=13)
4.6.1.1-2 Manure Methane |  | 14 | Pasture range and paddock | Pasture range and paddock (m=14)
4.6.1.3-4 Manure Direct N2O
4.6.1.5-6 Manure Atmos Dep
4.6.1.7-8 Manure Leaching and runoff
4.6.1.9 Manure applied to soils
4.6.1.10-11 Soil direct N2O
4.6.1.12-13 Soil atmos dep
4.6.1.14-15 Soil leach runoff
8.1.1.1-2 Transport fuel
8.2.1.1-2 Stationary fuel
10.1.1.1-2 Solid waste
14.1.1-2 Purchased electricity
15 Scope 3
Calcs - Manure sent off-site
5.1.1.1-2 Inorganic fert N2O
5.1.1.3-4 Inorganic fert CO2
5.2.1.1-2 Organic Fert N2O
5.3.1.1-2 Lime CO2
5.4.1.1-4 Atmos deposition
5.5.1.1-2 Leaching and runoff
APPENDICES
Constants - Poultry
Constants - Common Livestock
Constants - Electricity
Constants - Fertiliser
Constants - Fuel
Constants - Scope 3
Constants - Solid Waste
Constants - Common

## Constants - Electricity
#VALUE! | Constants - Electricity
Home
Results - Activity period
Results - Product Emissions Intensity |  | Electricity scope 2 and scope 3 location-based emission factors
Australian National Greenhouse Accounts Factors 2025 - Table 1
⚠️VARIATION OF SOURCE DATA: NSW and ACT split into separate rows.
INPUTS
Enterprise |  | State, Territory or grid description | Scope 2 Emission Factors (kg CO2-e/kWh) | Scope 3 Emission Factors (kg CO2-e/kWh)
Site |  | New South Wales | 0.64 | 0.03
Poultry |  | ACT | 0.64 | 0.03
Livestock sales |  | Victoria | 0.78 | 0.09
Poultry purchases |  | Queensland | 0.67 | 0.09
Fuel |  | South Australia | 0.22 | 0.04
Electricity |  | Western Australia - South West Interconnected System (SWIS) | 0.5 | 0.06
Common farm inputs |  | Western Australia - North Western Interconnected System (NWIS) | 0.56 | 0.09
Livestock farm Inputs |  | Tasmania | 0.2 | 0.03
Freight |  | Northern Territory - Darwin Katherine Interconnected System (DKIS) | 0.56 | 0.09
Solid waste |  | National | 0.62 | 0.07
Manure sent off-site
Data quality |  | Electricity scope 2 and scope 3 market-based emission factors
Fert Prod System |  | Australian National Greenhouse Accounts Factors 2025 - Table 2a
Fertiliser
|  | State, Territory or grid description | Scope 2 EF (kg CO2-e/kWh) | Scope 2 EF (kg CO2-e/GJ) | Scope 3 EF (kg CO2-e/kWh) | Scope 3 EF (kg CO2-e/GJ)
|  | National | 0.81 | 226 | 0.1 | 29
CALCULATIONS
4.6.1.1-2 Manure Methane
4.6.1.3-4 Manure Direct N2O
4.6.1.5-6 Manure Atmos Dep
4.6.1.7-8 Manure Leaching and runoff
4.6.1.9 Manure applied to soils
4.6.1.10-11 Soil direct N2O
4.6.1.12-13 Soil atmos dep
4.6.1.14-15 Soil leach runoff
8.1.1.1-2 Transport fuel
8.2.1.1-2 Stationary fuel
10.1.1.1-2 Solid waste
14.1.1-2 Purchased electricity
15 Scope 3
Calcs - Manure sent off-site
5.1.1.1-2 Inorganic fert N2O
5.1.1.3-4 Inorganic fert CO2
5.2.1.1-2 Organic Fert N2O
5.3.1.1-2 Lime CO2
5.4.1.1-4 Atmos deposition
5.5.1.1-2 Leaching and runoff
APPENDICES
Constants - Poultry
Constants - Common Livestock
Constants - Electricity
Constants - Fertiliser
Constants - Fuel
Constants - Scope 3
Constants - Solid Waste
Constants - Common

## Constants - Fertiliser
#VALUE! | Constants - Fertiliser
Home
Results - Activity period
Results - Product Emissions Intensity |  | Common inorganic fertilisers
Table A.2.2.3: Fraction of nitrogen in common inorganic fertilisers (kgN/kg) (FNorganic,f) AND Table A.2.2.4: Fraction of urea in common inorganic fertilisers (kg urea/kg) (FUf)
VARIATION ON SOURCE
INPUTS |  | Added 'Basis' column to allow cross-referencing with table Table A.2.2.6: Fraction of inorganic fertiliser f that volatilises as NH3 and NOx ((kg NH3-N + NOx-N)/kg N) (FracGASFf)
Enterprise |  | Added extra fertiliser types and generic chemical compounds to allow for custom NPKS blends
Site |  | Added extra 'Scope 3 definition' column to allow mapping with scope 3 data
Poultry |  | Added 'Source' column
Livestock sales |  | Combined data from Table A.2.2.3 and Table A.2.2.4 into one table to aid lookup.
Poultry purchases |  | Excluded 'References' column
Fuel |  | Excluded 'Ammonium sulfate' as it is a duplicate of 'Sulphate of ammonia (SOA)'
Electricity |  | Excluded 'Calcium nitrate' as no scope 3 value available.
Common farm inputs |  | Set 'Nitrogen - Generic' basis as 'Urea-based fertilisers, as urea is the most commonly used form of nitrogen in Australian fertilisers
Livestock farm Inputs |  | Set 'Urea-ammonium nitrate' basis as 'Urea-based fertiliser' | [6 empty] | Fraction of nitrogen in common inorganic fertilisers (kgN/kg) (FNorganic,f) | [5 empty] | Fraction of urea in common inorganic fertilisers (kg urea/kg) (FUf) |  |  |  |  | Source regions for urea and ammonia
Freight |  | Ammonia has an FN value of 0.8235 based on (14/17)x100, where 14 is the mass of nitrogen in ammonia and 17 is the molar mass of ammonia. | [6 empty] | VEERG 2026: Table A.2.2.3 | [5 empty] | VEERG 2026: Table A.2.2.4 |  |  |  |  | Lifecycles. (2026). Greenhouse Gas Emission Intensities for Material Inputs to Australian Agriculture, Fisheries and Forestry. Version 48. doi 10.5281/zenodo.19656580
Solid waste |  | Fertiliser type f | FNinorganic f | FU f | Basis | Lifecycles Scope 3 definition | Source |  | Fertiliser type f | FNinorganic f |  |  |  |  | Fertiliser type f | FNinorganic f |  |  |  | Source
Manure sent off-site |  | Monoammonium phosphate (MAP) | 0.1 | 0 | Ammonium-based fertilisers | Monoammonium phosphate (MAP) | VEERG |  | Monoammonium phosphate (MAP) | 0.1 |  |  |  |  | Monoammonium phosphate (MAP) | 0 |  |  |  | Global
Data quality |  | Diammonium phosphate (DAP) | 0.18 | 0 | Ammonium-based fertilisers | Diammonium phosphate (DAP) | VEERG |  | Diammonium phosphate (DAP) | 0.18 |  |  |  |  | Diammonium phosphate (DAP) | 0 |  |  |  | Canada
Fert Prod System |  | Urea | 0.46 | 1 | Urea-based fertilisers | Urea | VEERG |  | Urea | 0.46 |  |  |  |  | Urea | 1 |  |  |  | China
Fertiliser |  | Sulphate of ammonia (SOA) | 0.21 | 0 | Ammonium-based fertilisers | Sulphate of ammonia (SOA) | VEERG |  | Sulphate of ammonia (SOA) | 0.21 |  |  |  |  | Sulphate of ammonia (SOA) | 0 |  |  |  | Yemen
|  | Urea-ammonium nitrate (UAN) | 0.32 | 0.35 | Urea-based fertilisers | Urea-ammonium nitrate (UAN) | VEERG |  | Urea-ammonium nitrate (UAN) | 0.32 |  |  |  |  | Urea-ammonium nitrate (UAN) | 0.35
|  | Ammonium nitrate (AN) | 0.337 | 0 | Ammonium-nitrate based fertilisers | Ammonium nitrate (AN) | VEERG |  | Ammonium nitrate (AN) | 0.337 |  |  |  |  | Ammonium nitrate (AN) | 0
CALCULATIONS |  | Calcium ammonium nitrate (CAN) | 0.27 | 0 | Ammonium-nitrate based fertilisers | Calcium ammonium nitrate (CAN) | VEERG |  | Calcium ammonium nitrate (CAN) | 0.27 |  |  |  |  | Calcium ammonium nitrate (CAN) | 0
4.6.1.1-2 Manure Methane |  | Nitrogen - Ammoniacal | 1 | 0 | Ammonium-based fertilisers | Nitrogen - Ammoniacal | LifeCycles |  | Ammonium Sulfate | 0.21 |  |  |  |  | Ammonium Sulfate | 0
4.6.1.3-4 Manure Direct N2O |  | Nitrogen - Nitrate | 1 | 0 | Nitrate-based fertilisers | Nitrogen from Nitrate | LifeCycles |  | Calcium Nitrate | 0.155 |  |  |  |  | Calcium Nitrate | 0
4.6.1.5-6 Manure Atmos Dep |  | Nitrogen - Generic | 1 | 0 | Urea-based fertilisers | Nitrogen from fertiliser | LifeCycles
4.6.1.7-8 Manure Leaching and runoff |  | Phosphorus - Generic | 0 | 0 | Other fertilisers | Phosphorus from fertiliser | LifeCycles
4.6.1.9 Manure applied to soils |  | Potassium - Generic | 0 | 0 | Other fertilisers | Potassium from fertiliser | LifeCycles
4.6.1.10-11 Soil direct N2O |  | Sulfur - Generic | 0 | 0 | Other fertilisers | Sulfur from fertiliser | LifeCycles
4.6.1.12-13 Soil atmos dep |  | Zinc - Generic | 0 | 0 | Other fertilisers | Zinc from fertiliser | LifeCycles
4.6.1.14-15 Soil leach runoff |  | Muriate of potash (MOP) | 0 | 0 | Other fertilisers | Muriate of potash (MOP) | LifeCycles
8.1.1.1-2 Transport fuel |  | Double superphosphate | 0 | 0 | Other fertilisers | Double superphosphate | LifeCycles
8.2.1.1-2 Stationary fuel |  | Single superphosphate (SSP) | 0 | 0 | Other fertilisers | Single superphosphate (SSP) | LifeCycles
10.1.1.1-2 Solid waste |  | Ammonia | 0.8235 | 0 | Ammonium-based fertilisers | Ammonia | LifeCycles
14.1.1-2 Purchased electricity |  | Calcium nitrate | 0.155 | 0 | Nitrate-based fertilisers | Calcium nitrate | VEERG
15 Scope 3
Calcs - Manure sent off-site |  | Production systems |  | Crop types |  | Irrigation methods |  | Organic fertiliser types
5.1.1.1-2 Inorganic fert N2O |  | Production system |  | Production system |  | Irrigation method |  | Organic fertiliser type
5.1.1.3-4 Inorganic fert CO2 |  | Pasture |  | Pasture |  | Not irrigated |  | Manure - Cattle
5.2.1.1-2 Organic Fert N2O |  | Crop |  | Grains |  | Drip irrigation |  | Manure - Poultry
5.3.1.1-2 Lime CO2 |  |  |  | Maize |  | Sprinkler irrigation |  | Manure - Swine
5.4.1.1-4 Atmos deposition |  |  |  | Cotton |  | Surface irrigation |  | Manure - Other
5.5.1.1-2 Leaching and runoff | [5 empty] | Other irrigation |  | Other organic fertiliser
Fraction of inorganic fertiliser that volatilises as NH3 and NOx
APPENDICES |  | Table A.2.2.6: Fraction of inorganic fertiliser f that volatilises as NH3 and NOx ((kg NH3-N + NOx-N)/kg N) (FracGASFf)
Constants - Poultry |  | Fertiliser type f | FracGASF f
Constants - Common Livestock |  | Urea-based fertilisers | 0.15
Constants - Electricity |  | Ammonium-based fertilisers | 0.08
Constants - Fertiliser |  | Nitrate-based fertilisers | 0.01
Constants - Fuel |  | Ammonium-nitrate based fertilisers | 0.05
Constants - Scope 3 |  | Other fertilisers | 0.11
Constants - Solid Waste
Constants - Common
Emission factor for carbon emissions from urea application
VEERG 2026: 5.1.2.2 Constant Parameters
|  | EFureaCO2 | 0.2 | kg C/kg urea
Constants for lime, dolomite and gypsum
VEERG 2026: 5.3.2.3 Constant Parameters
|  | Element | P | EF
|  | Lime (Calcium carbonate) | 0.9 | 0.12
|  | Dolomite (Magnesium carbonate) | 0.95 | 0.13
|  | Gypsum | 0 | 0
Fraction of organic fertiliser that volatilises as NH3 and NOx
VEERG 2026: 5.4.2.3 Constant Parameters
|  | FracGASMsoil | 0.21 | (kg NH3-N + NOx-N)/kg N
Fraction of nitrogen that is lost through leaching and runoff
VEERG 2026: 5.5.2.3 Constant Parameters
|  | FracLEACH | 0.24 | fraction
Emission factor for nitrogen leaching and runoff
VEERG 2026: 5.5.2.3 Constant Parameters
|  | EFLeach | 0.011 | kg N2O-N / kg N
Fertiliser products
|  | Company | Product | Unit | Density | Contains inhibitor | Urea source | Ammonia source | N declared | P declared | K declared | S declared | Ingredient 1 | Ingredient 1 percent | Ingredient 2 | Ingredient 2 percent | Ingredient 3 | Ingredient 3 percent | Ingredient 4 | Ingredient 4 percent | Ingredient 5 | Ingredient 5 percent | Ingredient 6 | Ingredient 6 percent | Ingredient 7 | Ingredient 7 percent | Ingredient 8 | Ingredient 8 percent | Ingredient 9 | Ingredient 9 percent | Ingredient 10 | Ingredient 10 percent
|  | Campbells fertilisers Australia | Aqua Finish | L | 1.26 |  |  |  | 2.6 | 4 | 22.5 |  | Potassium - Generic | 0.225 | Phosphorus - Generic | 0.04 | Nitrogen - Generic | 0.026
|  | Campbells fertilisers Australia | Aqua Grow | L | 1.26 |  |  |  | 9.6 | 5 | 10.5 |  | Potassium - Generic | 0.105 | Nitrogen - Generic | 0.096 | Phosphorus - Generic | 0.05
|  | Campbells fertilisers Australia | Aqua Nitro AN | L | 1.24 |  |  |  | 22.3 |  |  |  | Nitrogen - Ammoniacal | 0.223
|  | Campbells fertilisers Australia | Aqua NitroCal | L | 1.5 |  |  |  | 13.2 |  |  |  | Calcium | 0.162 | Nitrogen - Nitrate | 0.132
|  | Campbells fertilisers Australia | Aqua NitroCal (VI) | L | 1.5 |  |  |  | 13.2 |  |  |  | Calcium | 0.187 | Nitrogen - Nitrate | 0.132
|  | Campbells fertilisers Australia | Aqua NitroCal Ultimate | L | 1.5 |  |  |  | 13.2 |  |  |  | Calcium | 0.183 | Nitrogen - Nitrate | 0.132
|  | Campbells fertilisers Australia | Aqua Start | L | 1.25 |  |  |  | 10.3 | 10 | 3.4 |  | Nitrogen - Generic | 0.103 | Phosphorus - Generic | 0.1 | Potassium - Generic | 0.034
|  | Campbells fertilisers Australia | Aqua Thio-Complete | L | 1.43 |  |  |  | 2.5 | 3.8 | 22.5 |  | Potassium - Generic | 0.225 | Phosphorus - Generic | 0.038 | Nitrogen - Generic | 0.025
|  | Campbells fertilisers Australia | Aqua Thio-Emerge | L | 1.29 |  |  |  | 10.5 | 9.4 | 4 | 3 | Nitrogen - Generic | 0.105 | Phosphorus - Generic | 0.094 | Potassium - Generic | 0.04 | Sulfur - Generic | 0.03
|  | Campbells fertilisers Australia | Aqua Thio-Flourish | L | 1.32 |  |  |  | 9.5 | 4.7 | 10.8 | 8.1 | Potassium - Generic | 0.108 | Nitrogen - Generic | 0.095 | Sulfur - Generic | 0.081 | Phosphorus - Generic | 0.047
|  | Campbells fertilisers Australia | Boost-It | kg | 1 |  |  |  | 24 | 5.2 | 8 | 5.3 | Urea | 0.52174 | Potassium - Generic | 0.08 | Sulfur - Generic | 0.053 | Phosphorus - Generic | 0.052 | Magnesium | 0.013 | Zinc | 0.002 | Manganese | 0.0035 | Iron | 0.0013 | Copper | 0.0007 | Boron | 0.0007
|  | Campbells fertilisers Australia | Bronze | kg | 1 |  |  |  | 17 | 0.04 | 11.6 | 0.5 | Muriate of potash (MOP) | 0.232 | Nitrogen - Generic | 0.17 | Sulfur - Generic | 0.005 | Magnesium | 0.0024 | Phosphorus - Generic | 0.0004
|  | Campbells fertilisers Australia | Calbit C | L | 1.45 | [7 empty] | Calcium | 0.107
|  | Campbells fertilisers Australia | Compass | kg | 1 |  |  |  | 15 | 6.5 | 12.5 | 6 | Nitrogen - Ammoniacal | 0.075 | Nitrogen - Nitrate | 0.075 | Potassium - Generic | 0.125 | Phosphorus - Generic | 0.065 | Sulfur - Generic | 0.06
|  | Campbells fertilisers Australia | CoRoN 12-0-10 | L | 1.215 |  |  |  | 12 |  | 10 |  | Urea | 0.19565 | Potassium - Generic | 0.1 | Nitrogen - Generic | 0.03 | Boron | 0.005
|  | Campbells fertilisers Australia | Maximum Quick-N | kg | 1 |  |  |  | 21.66 |  |  | 13.2 | Sulphate of ammonia (SOA) | 0.55 | Ammonium nitrate (AN) | 0.3
|  | SL Tec | Crop Booster PLUS | L | 1.319 |  |  |  | 5 | 15 | 2.1 |  | Phosphorus - Generic | 0.15 | Calcium | 0.04 | Nitrogen - Ammoniacal | 0.029 | Nitrogen - Nitrate | 0.021 | Potassium - Generic | 0.021 | Copper | 0.005 | Zinc | 0.004 | Manganese | 0.004 | Magnesium | 0.002
|  | Risso-Chemical | Ammonium Bicarbonate | kg | 1 |  |  | China | 17.7 |  |  |  | Nitrogen - Ammoniacal | 0.177
|  | Risso-Chemical | Ammonium Sulfate | kg | 1 |  |  | China | 21 |  |  | 24 | Sulfur - Generic | 0.24 | Nitrogen - Ammoniacal | 0.21
|  | Ravensdown | Ammonium Sulphate - Granular | kg | 1 |  |  |  | 21 |  |  | 24 | Sulphate of ammonia (SOA) | 1
|  | Impact Fertilisers | Di-Ammonium Phosphate (DAP) | kg | 1 |  |  |  | 18 | 20 |  |  | Diammonium phosphate (DAP) | 1
|  | Incitec Pivot Fertilisers | Basalt BooSSta | kg | 1 |  |  |  | 8 | 14 |  | 27.6 | Sulfur - Generic | 0.276 | Phosphorus - Generic | 0.14 | Nitrogen - Generic | 0.08 | Fluoride | 0.024
|  | Summit Fertilizers | DAPSZC | kg | 1 |  |  |  | 16.9 | 18.2 |  | 8 | Phosphorus - Generic | 0.182 | Nitrogen - Generic | 0.169 | Sulfur - Generic | 0.08 | Zinc | 0.002 | Copper | 0.001
|  | Incitec Pivot Fertilisers | Easy N | L | 1.32 |  |  |  | 42.5 |  |  |  | Urea | 0.46739 | Nitrogen - Nitrate | 0.105 | Nitrogen - Ammoniacal | 0.105 | Biuret | 0.006
|  | Risso-Chemical | Calcium Ammonium nitrate | kg | 1 |  |  | China | 40.5 |  |  |  | Nitrogen - Ammoniacal | 0.27 | Nitrogen - Nitrate | 0.135 | Calcium | 0.12
|  | SL Tec | CellCAL Plus | L | 1.138 | [7 empty] | Calcium | 0.059 | Copper | 0.003 | Boron | 0.001
|  | Incitec Pivot Fertilisers | CK55 | kg | 1 |  |  |  | 13.5 | 15 | 6.25 | 1.2 | Phosphorus - Generic | 0.15 | Nitrogen - Ammoniacal | 0.135 | Muriate of potash (MOP) | 0.125 | Fluoride | 0.023 | Sulfur - Generic | 0.012
|  | Switch Ag | Crop K | L | 1.25 |  |  |  | 3 |  | 21 |  | Potassium - Generic | 0.21 | Nitrogen - Generic | 0.03
|  | Switch Ag | Crop Starter | L | 1.2 |  |  |  | 5 | 3 | 8 |  | Potassium - Generic | 0.08 | Nitrogen - Generic | 0.05 | Phosphorus - Generic | 0.03
|  | Incitec Pivot Fertilisers | Gran-Am | kg | 1 |  |  |  | 21 |  |  | 24 | Sulphate of ammonia (SOA) | 1
|  | Campbells fertilisers Australia | Encal | L | 1.5 |  |  |  | 9 |  |  | 13.94 | Sulphate of ammonia (SOA) | 0.58064 | Magnesium | 0.012
|  | Incitec Pivot Fertilisers | Granulock SS | kg | 1 |  |  |  | 10 | 17.5 |  | 12 | Phosphorus - Generic | 0.175 | Sulfur - Generic | 0.12 | Nitrogen - Ammoniacal | 0.1 | Fluoride | 0.03
|  | Incitec Pivot Fertilisers | Granulock Z | kg | 1 |  |  |  | 11 | 21.8 |  | 4 | Phosphorus - Generic | 0.218 | Nitrogen - Generic | 0.11 | Sulfur - Generic | 0.04 | Fluoride | 0.03 | Zinc | 0.01
|  | Incitec Pivot Fertilisers | Farm Ag Leichhardt | kg | 1 |  |  |  | 32.5 | 5.4 | 6.25 |  | Urea | 0.6 | Nitrogen - Ammoniacal | 0.049 | Phosphorus - Generic | 0.054 | Muriate of potash (MOP) | 0.125
|  | Ravensdown | Flexi-N NBPT | kg | 1 | Yes |  |  | 45.54 |  |  |  | Urea | 0.99
|  | Campbells fertilisers Australia | Gold Premium | kg | 1 |  |  |  | 14.87 | 2.2 | 16.6 | 8 | Ammonium nitrate (AN) | 0.44118 | Potassium - Generic | 0.166 | Sulfur - Generic | 0.08 | Phosphorus - Generic | 0.022 | Magnesium | 0.012 | Boron | 0.0002 | Zinc | 0.0001
|  | SL Tec | High NS | L | 1.299 |  |  |  | 38 |  |  | 2 | Urea | 0.46087 | Nitrogen - Ammoniacal | 0.092 | Nitrogen - Nitrate | 0.076 | Sulfur - Generic | 0.02
|  | Impact Fertilisers | Impact SSP | kg | 1 |  |  |  |  | 8.8 |  | 11 | Single superphosphate (SSP) | 1
|  | Switch Ag | In Crop | L | 1.2 |  |  |  | 10 | 1 | 11 |  | Potassium - Generic | 0.11 | Nitrogen - Generic | 0.1 | Phosphorus - Generic | 0.01
|  | Switch Ag | K20 | L | 1.3 |  |  |  | 3 |  | 22 |  | Potassium - Generic | 0.22 | Nitrogen - Generic | 0.03
|  | Loveland Agriproducts | Maximum N-Pact | L | 1.185 |  |  |  | 23.8 |  |  |  | Urea | 0.51739
|  | SL Tec | Nitro Combi TE | L | 1.255 | [5 empty] | 0.1 | 4.4 | Sulfur - Generic | 0.044 | Zinc | 0.022 | Iron | 0.022 | Manganese | 0.016 | Boron | 0.008 | Magnesium | 0.007 | Fulvic acid (organic) | 0.005 | Copper | 0.003 | Potassium - Generic | 0.001 | Molybdenum | 0.0003
|  | Switch Ag | PastureMAXX | L | 1.23 |  |  |  | 9.71 |  | 3.25 | 2.11 | Nitrogen - Generic | 0.0971 | Potassium - Generic | 0.0325 | Sulfur - Generic | 0.0211 | Zinc | 0.015 | Iron | 0.0111 | Manganese | 0.0115 | Magnesium | 0.0045 | Boron | 0.002
|  | Campbells fertilisers Australia | Platinum Nergetic | kg | 1 |  |  |  | 10 | 10.9 | 10 | 4.34 | Monoammonium phosphate (MAP) | 0.4178 | Ammonium nitrate (AN) | 0.1728 | Potassium sulphate | 0.24096 | Double superphosphate | 0.1 | Magnesium | 0.012 | Zinc | 0.0036 | Boron | 0.001 | Glaze Extend G3 Flexi | 0.0519
|  | Impact Fertilisers | Sulphate of ammonia (SOA) | kg | 1 |  |  |  | 21 |  |  | 24 | Sulphate of ammonia (SOA) | 1
|  | Impact Fertilisers | Mono-Ammonium Phosphate (MAP) | kg | 1 |  |  |  | 10 | 21.9 |  | 1.5 | Monoammonium phosphate (MAP) | 1
|  | Impact Fertilisers | Urea | kg | 1 |  |  |  | 46 |  |  |  | Urea | 1
|  | Koch Fertiliser Australia | Muriate of potash (MOP) | kg | 1 | [5 empty] | 50 |  | Muriate of potash (MOP) | 1
|  | Risso-Chemical | Urea Ammonium nitrate (UAN 32-0-0) | L | 1.32 |  | China | China | 32 |  |  |  | Urea-ammonium nitrate (UAN) | 1
|  | Risso-Chemical | Polypeptide Urea | kg | 1 |  | China |  | 46 |  |  |  | Urea | 1 | Polypeptide (amino acids) | 0
|  | Yara Australia | YaraTera CALCINIT | kg | 1 |  |  |  | 15.5 |  |  |  | Calcium nitrate | 1
|  | Yara Australia | YaraLiva NITRABOR | kg | 1 |  |  |  | 15.4 |  |  |  | Calcium nitrate | 0.99355 | Boron | 0.003
|  | Yara Australia | YaraMila COMPLEX | kg | 1 |  |  |  | 12 | 5 | 15 | 8 | Nitrogen - Nitrate | 0.05 | Nitrogen - Ammoniacal | 0.07 | Phosphorus - Generic | 0.05 | Potassium - Generic | 0.15 | Sulfur - Generic | 0.08 | Magnesium | 0.016 | Zinc | 0.0002 | Boron | 0.00015
|  | Yara Australia | YaraRega 9-0-30 (14) | kg | 1 |  |  |  | 9 |  | 30 | 14 | Potassium - Generic | 0.3 | Sulfur - Generic | 0.14 | Nitrogen - Nitrate | 0.045 | Nitrogen - Ammoniacal | 0.045
|  | Yara Australia | YaraRega 13-2-21 | kg | 1 |  |  |  | 13 | 1.75 | 21 | 10.8 | Potassium - Generic | 0.21 | Sulfur - Generic | 0.108 | Nitrogen - Ammoniacal | 0.077 | Nitrogen - Nitrate | 0.053 | Phosphorus - Generic | 0.0175 | Magnesium | 0.004 | Zinc | 0.0008 | Boron | 0.0008
|  | Yara Australia | YaraRega 15-7-13 (7S) | kg | 1 |  |  |  | 15 | 6.5 | 12.5 | 7.2 | Nitrogen - Nitrate | 0.095 | Potassium - Generic | 0.125 | Sulfur - Generic | 0.072 | Phosphorus - Generic | 0.065 | Nitrogen - Ammoniacal | 0.055 | Magnesium | 0.0066 | Boron | 0.001 | Zinc | 0.0006
|  | Yara Australia | YaraTera CALCINIT B | kg | 1 |  |  |  | 15.5 |  |  |  | Calcium nitrate | 1 | Boron | 0.001
|  | Yara Australia | YaraTera KRISTA MAP | kg | 1 |  |  |  | 10 | 21.9 |  |  | Monoammonium phosphate (MAP) | 1
|  | Yara Australia | YaraTera KRISTALON RED | kg | 1 |  |  |  | 12 | 5.2 | 29.9 | 1 | Potassium - Generic | 0.299 | Nitrogen - Nitrate | 0.101 | Phosphorus - Generic | 0.052 | Nitrogen - Ammoniacal | 0.019 | Sulfur - Generic | 0.01 | Magnesium | 0.006 | Iron | 0.0007 | Manganese | 0.0004 | Zinc | 0.00025 | Boron | 0.00025
|  | Yara Australia | YaraTera KRISTALON SPECIAL | kg | 1 |  |  |  | 18 | 7.9 | 14.9 | 2 | Potassium - Generic | 0.149 | Urea | 0.21304 | Phosphorus - Generic | 0.079 | Nitrogen - Nitrate | 0.049 | Nitrogen - Ammoniacal | 0.033 | Sulfur - Generic | 0.02 | Magnesium | 0.018 | Iron | 0.0007 | Manganese | 0.0004 | Zinc | 0.00025
|  | Yara Australia | YaraMila 21-7-3(4) | kg | 1 |  |  |  | 21 | 7.4 | 2.5 | 4 | Nitrogen - Nitrate | 0.105 | Nitrogen - Ammoniacal | 0.105 | Phosphorus - Generic | 0.074 | Sulfur - Generic | 0.04 | Potassium - Generic | 0.025 | Magnesium | 0.004 | Zinc | 0.0015
|  | Yara Australia | YaraTera KRISTALON SCARLET | kg | 1 |  |  |  | 7.5 |  | 29.9 | 4 | Potassium - Generic | 0.299 | Nitrogen - Nitrate | 0.052 | Sulfur - Generic | 0.04 | Magnesium | 0.027 | Nitrogen - Ammoniacal | 0.023
|  | Campbells fertilisers Australia | Solu-MAP | kg | 1 |  |  |  | 10 | 21.9 |  |  | Monoammonium phosphate (MAP) | 1
|  | Campbells fertilisers Australia | Solu-Sam | kg | 1 |  |  |  | 21 |  |  | 24 | Sulphate of ammonia (SOA) | 1
|  | Campbells fertilisers Australia | Rustica Plus | kg | 1 |  |  |  | 12 | 5 | 14 | 9.7 | Potassium - Generic | 0.14 | Sulfur - Generic | 0.097 | Nitrogen - Nitrate | 0.06 | Nitrogen - Ammoniacal | 0.06 | Phosphorus - Generic | 0.05 | Calcium | 0.031 | Magnesium | 0.012 | Zinc | 0.001 | Boron | 0.0002
|  | Campbells fertilisers Australia | Platinum Plus | kg | 1 |  |  |  | 10 | 11 | 10 | 6 | Phosphorus - Generic | 0.11 | Potassium - Generic | 0.1 | Sulfur - Generic | 0.06 | Nitrogen - Nitrate | 0.05 | Nitrogen - Ammoniacal | 0.05 | Calcium | 0.043 | Magnesium | 0.012 | Zinc | 0.0036 | Boron | 0.001
|  | Campbells fertilisers Australia | Tropika | kg | 1 |  |  |  | 11 | 2.6 | 20.8 | 4 | Nitrogen - Nitrate | 0.055 | Nitrogen - Ammoniacal | 0.055 | Phosphorus - Generic | 0.026 | Potassium - Generic | 0.208 | Sulfur - Generic | 0.04 | Magnesium | 0.024
|  | Campbells fertilisers Australia | Rustica Nergetic | kg | 1 |  |  |  | 12 | 5.2 | 14.1 | 9.6 | Potassium - Generic | 0.141 | Sulfur - Generic | 0.096 | Nitrogen - Nitrate | 0.06 | Nitrogen - Ammoniacal | 0.06 | Phosphorus - Generic | 0.052 | Magnesium | 0.012 | Zinc | 0.0008 | Iron | 0.0007 | Manganese | 0.0006 | Boron | 0.0002
|  | Campbells fertilisers Australia | Quick-N Nergetic | kg | 1 |  |  |  | 25 |  |  | 12.8 | Sulphate of ammonia (SOA) | 0.53333 | Ammonium nitrate (AN) | 0.4095 | Zinc | 0.001 | Manganese | 0.001 | Boron | 0.0001 | Molybdenum | 1e-05
|  | FertPro Manufacturing Pty. Ltd. | (SSP) Single Super Fertiliser | kg | 1 |  |  |  |  | 8.8 |  | 11 | Single superphosphate (SSP) | 1
|  | Impact Fertilisers | ZincStar | kg | 1 |  |  |  | 10 | 21.9 | 0 | 2 | Monoammonium phosphate (MAP) | 1 | Zinc | 0.01
|  | Baileys (Simplot) [listed as Impact] | Apex GaIXe Low P 21-1-6 | kg | 1 |  |  |  | 21 | 0.86 | 5.8 | 4.2 | Nitrogen - Generic | 0.21 | Potassium - Generic | 0.058 | Sulfur - Generic | 0.042 | Phosphorus - Generic | 0.0086
|  | Incitec Pivot Fertilisers | SuPerfect | kg | 1 |  |  |  |  | 8.8 |  | 11 | Single superphosphate (SSP) | 1
|  | Incitec Pivot Fertilisers [listed as Summit] | Big N | kg | 1 |  |  |  | 82.35 |  |  |  | Ammonia | 1
|  | Incitec Pivot Fertilisers | Entec Urea | kg | 1 | Yes |  |  | 46 |  |  |  | Urea | 1
|  | Incitec Pivot Fertilisers (or Ravensdown - see note) | Flexi-N NI only | kg | 1 | Yes |  |  | 45.54 |  |  |  | Urea | 0.99 | Urease/nitrification inhibitor | 0.01
|  | Nutri-Tech Solutions (NTS) | Muriate Of Potash MOP | kg | 1 | [5 empty] | 50 |  | Muriate of potash (MOP) | 1
|  | Nuturf | MAP NUTURF | kg | 1 |  |  |  | 10 | 21.9 |  |  | Monoammonium phosphate (MAP) | 1
|  | Campbells fertilisers Australia | Quick-N | kg | 1 |  |  |  | 26 |  |  | 13 | Sulphate of ammonia (SOA) | 0.54167 | Ammonium nitrate (AN) | 0.43398
|  | SLTEC Fertilizers | UAS | L | 1.235 |  |  |  | 26.6 |  |  | 6.7 | Urea | 0.45082 | Sulphate of ammonia (SOA) | 0.27917
|  | SLTEC Fertilizers | Triazone Urea | L | 1.28 |  |  |  | 0 |  |  |  | Urea | 0.65217
|  | Marnco [listed as SLTEC] | Ammo 36N | kg | 1 |  |  |  | 36 |  |  | 9.6 | Nitrogen - Generic | 0.36 | Sulfur - Generic | 0.096
|  | Risso-Chemical | Risso Liquid NPK (200-200-200) | L | 1.3 |  |  |  | 20 | 8.73 | 16.6 |  | Nitrogen - Generic | 0.2 | Phosphorus - Generic | 0.08728 | Potassium - Generic | 0.16602
|  | Turf Group Australia (Simplot) | Super Cal 15-0-12 | kg | 1 |  |  |  | 15 |  | 9.96 |  | Nitrogen - Nitrate | 0.084737 | Potassium - Generic | 0.099612 | Calcium nitrate | 0.42105 | Magnesium | 0.005 | Boron | 0.0002
|  | Incitec Pivot Fertilisers | CK 88 | kg | 1 |  |  |  | 15.1 | 4.4 | 11.5 | 13.6 | Nitrogen - Generic | 0.151 | Phosphorus - Generic | 0.044 | Potassium - Generic | 0.115 | Sulfur - Generic | 0.136
|  | Incitec Pivot Fertilisers | CropLift 15 | kg | 1 |  |  |  | 14.6 | 12.1 |  | 11.6 | Nitrogen - Generic | 0.146 | Phosphorus - Generic | 0.121 | Sulfur - Generic | 0.116
|  | Incitec Pivot Fertilisers | NPKS 19-13-0-9 | kg | 1 |  |  |  | 19 | 13 | 0 | 9 | Nitrogen - Generic | 0.19 | Phosphorus - Generic | 0.13 | Sulfur - Generic | 0.09
|  | Incitec Pivot Fertilisers | PastureBoosta | kg | 1 |  |  |  | 23.8 | 3.7 | 13 | 4.1 | Nitrogen - Generic | 0.238 | Phosphorus - Generic | 0.037 | Potassium - Generic | 0.13 | Sulfur - Generic | 0.041
|  | Incitec Pivot Fertilisers | Greentop K | kg | 1 |  |  |  | 32.8 |  | 11 | 2.9 | Urea | 0.66087 | Nitrogen - Ammoniacal | 0.024 | Potassium - Generic | 0.11 | Sulfur - Generic | 0.029
|  | Incitec Pivot Fertilisers | HayBoosta | kg | 1 |  |  |  | 11.7 | 4.7 | 23.9 | 4.6 | Nitrogen - Generic | 0.117 | Phosphorus - Generic | 0.047 | Potassium - Generic | 0.239 | Sulfur - Generic | 0.046
|  | Impact Fertilisers | Impact Super Potash 1&1 | kg | 1 |  |  |  |  | 4.4 | 25 | 5.5 | Single superphosphate (SSP) | 0.5 | Muriate of potash (MOP) | 0.5
|  | Impact Fertilisers | Impact Super Potash 2&1 | kg | 1 |  |  |  |  | 5.84 | 16.8 | 7.29 | Single superphosphate (SSP) | 0.66316 | Muriate of potash (MOP) | 0.336
|  | Impact Fertilisers | Impact Super Potash 3&1 | kg | 1 |  |  |  |  | 6.58 | 12.5 | 8.22 | Single superphosphate (SSP) | 0.74737 | Muriate of potash (MOP) | 0.25
|  | Impact Fertilisers | Impact Super Potash 4&1 | kg | 1 |  |  |  |  | 7.04 | 10 | 8.8 | Single superphosphate (SSP) | 0.8 | Muriate of potash (MOP) | 0.2
|  | Impact Fertilisers | Impact Super Potash 5&1 | kg | 1 |  |  |  |  | 7.32 | 8.4 | 9.15 | Single superphosphate (SSP) | 0.83158 | Muriate of potash (MOP) | 0.168
|  | Pacific Fertiliser / Incitec Pivot Fertilisers | Cal-Gran | kg | 1 |  |  |  | 23.9 |  |  | 10.8 | Nitrogen - Nitrate | 0.074 | Nitrogen - Ammoniacal | 0.165 | Sulfur - Generic | 0.108 | Calcium | 0.044
|  | Pacific Fertiliser / Incitec Pivot Fertilisers | Cal-Gran 50/50 | kg | 1 |  |  |  | 17.9 |  | 15 | 3.6 | Nitrogen - Nitrate | 0.055 | Nitrogen - Ammoniacal | 0.124 | Potassium - Generic | 0.15 | Sulfur - Generic | 0.036 | Calcium | 0.044
|  | Pacific Fertiliser / Incitec Pivot Fertilisers | Cal-Gran 50/50 (S) | kg | 1 |  |  |  | 16.9 |  | 14.4 | 8.7 | Nitrogen - Nitrate | 0.052 | Nitrogen - Ammoniacal | 0.117 | Potassium - Generic | 0.144 | Sulfur - Generic | 0.087 | Calcium | 0.044
|  | Pacific Fertiliser / Incitec Pivot Fertilisers | Cal-Gran 130 | kg | 1 |  |  |  | 18.8 | 1 | 12.5 | 3.7 | Nitrogen - Nitrate | 0.058 | Nitrogen - Ammoniacal | 0.13 | Phosphorus - Generic | 0.01 | Potassium - Generic | 0.125 | Sulfur - Generic | 0.037 | Calcium | 0.044
|  | Pacific Fertiliser / Incitec Pivot Fertilisers | Cal-Gran 150 | kg | 1 |  |  |  | 18.6 | 3 | 12.5 | 1.4 | Nitrogen - Nitrate | 0.058 | Nitrogen - Ammoniacal | 0.128 | Phosphorus - Generic | 0.03 | Potassium - Generic | 0.125 | Sulfur - Generic | 0.014 | Calcium | 0.044
|  | Pacific Fertiliser / Incitec Pivot Fertilisers | Cal-Gran Extra K | kg | 1 |  |  |  | 15.8 |  | 19 | 3.2 | Nitrogen - Nitrate | 0.049 | Nitrogen - Ammoniacal | 0.109 | Potassium - Generic | 0.19 | Sulfur - Generic | 0.032 | Calcium | 0.039
|  | Incitec Pivot Fertilisers | Dairy Pro | kg | 1 |  |  |  | 25.9 | 3.9 | 15.9 | 0.3 | Nitrogen - Generic | 0.259 | Phosphorus - Generic | 0.039 | Potassium - Generic | 0.159 | Sulfur - Generic | 0.003
|  | Yara Australia | YaraMila ACTYVA S | kg | 1 |  |  |  | 15.6 | 6.37 | 12.45 | 2.6 | Nitrogen - Nitrate | 0.058 | Nitrogen - Ammoniacal | 0.098 | Phosphorus - Generic | 0.063714 | Potassium - Generic | 0.12452 | Sulfur - Generic | 0.026
|  | CSBP | Agflow Extra | kg | 1 |  |  |  | 11.15 | 17.52 |  | 3.6 | Monoammonium phosphate (MAP) | 0.8 | Sulphate of ammonia (SOA) | 0.15 | Copper | No data | Molybdenum | No data | Zinc | No data
|  | CSBP | Super & Potash 3:1 | kg | 1 |  |  |  |  | 5.5 | 15 | 6.88 | Single superphosphate (SSP) | 0.625 | Muriate of potash (MOP) | 0.3
|  | Yara | YaraBela CAN-27 | kg | 1 |  |  |  | 27 |  |  |  | Calcium ammonium nitrate (CAN) | 1
|  | Incitec Pivot Fertilisers | Cal-Gran Aftergraze | kg | 1 |  |  |  | 20.6 | 3 | 7.5 | 3.8 | Nitrogen - Nitrate | 0.064 | Nitrogen - Ammoniacal | 0.142 | Phosphorus - Generic | 0.03 | Potassium - Generic | 0.075 | Sulfur - Generic | 0.038 | Calcium | 0.044
|  | Incitec Pivot Fertilisers | Cal-Gran Prodress | kg | 1 |  |  |  | 17.8 | 1 | 15 | 2.5 | Nitrogen - Nitrate | 0.055 | Nitrogen - Ammoniacal | 0.123 | Phosphorus - Generic | 0.01 | Potassium - Generic | 0.15 | Sulfur - Generic | 0.025 | Calcium | 0.044
|  | Wengfu Australia | Wengfu PrimeZinc 10 | kg | 1 |  |  |  | 10 | 22 |  | 1.5 | Nitrogen - Generic | 0.1 | Phosphorus - Generic | 0.22 | Sulfur - Generic | 0.015 | Zinc | 0.01
|  | Wengfu Australia | Wengfu Pasture King | kg | 1 |  |  |  |  | 15.7 |  | 4.6 | Phosphorus - Generic | 0.157 | Sulfur - Generic | 0.046 | Calcium | 0.14
|  | Wengfu Australia | Wengfu SuStain | kg | 1 | [6 empty] | 90 | Sulfur - Generic | 0.9
|  | Wengfu Australia | Wengfu Slam | kg | 1 |  |  |  | 19.5 | 0.7 |  | 23 | Nitrogen - Generic | 0.195 | Phosphorus - Generic | 0.007 | Sulfur - Generic | 0.23
|  | Wengfu Australia | Wengfu Prime MSZ | kg | 1 |  |  |  | 10 | 18 |  | 8 | Nitrogen - Generic | 0.1 | Phosphorus - Generic | 0.18 | Sulfur - Generic | 0.08 | Zinc | 0.005
|  | Wengfu Australia | Wengfu 9-20-0-10 MAP SuStain | kg | 1 |  |  |  | 9 | 19.8 | 0 | 10.4 | Nitrogen - Generic | 0.09 | Phosphorus - Generic | 0.198 | Sulfur - Generic | 0.104
|  | Wengfu Australia | Wengfu 15-17-0-15 DAP SuStain | kg | 1 |  |  |  | 15.2 | 16.9 | 0 | 15.2 | Nitrogen - Generic | 0.152 | Phosphorus - Generic | 0.169 | Sulfur - Generic | 0.152
|  | Wengfu Australia | Wengfu 16-18-0-10 DAP SuStain | kg | 1 |  |  |  | 16.2 | 18 | 0 | 10.4 | Nitrogen - Generic | 0.162 | Phosphorus - Generic | 0.18 | Sulfur - Generic | 0.104
|  | Wengfu Australia | Wengfu 5-15-0-6 Fast Start Legume | kg | 1 |  |  |  | 5 | 15.4 | 0 | 6.3 | Nitrogen - Generic | 0.05 | Phosphorus - Generic | 0.154 | Sulfur - Generic | 0.063
|  | Wengfu Australia | Wengfu 9-20-0-10 PrimeZinc | kg | 1 |  |  |  | 9 | 19.8 | 0 | 10.4 | Nitrogen - Generic | 0.09 | Phosphorus - Generic | 0.198 | Sulfur - Generic | 0.104 | Zinc | 0.009
|  | Wengfu Australia | Wengfu 12-18-0-6 PrimeZinc | kg | 1 |  |  |  | 11.9 | 17.6 | 0 | 5.9 | Nitrogen - Generic | 0.119 | Phosphorus - Generic | 0.176 | Sulfur - Generic | 0.059 | Zinc | 0.008
|  | Wengfu Australia | Wengfu 14-13-0-11 PrimeZinc | kg | 1 |  |  |  | 14.1 | 12.8 | 0 | 10.7 | Nitrogen - Generic | 0.141 | Phosphorus - Generic | 0.128 | Sulfur - Generic | 0.107 | Zinc | 0.006
|  | Wengfu Australia | Wengfu 19-13-0-7 PrimeZinc | kg | 1 |  |  |  | 18.6 | 12.7 | 0 | 6.8 | Nitrogen - Generic | 0.186 | Phosphorus - Generic | 0.127 | Sulfur - Generic | 0.068 | Zinc | 0.006
|  | Wengfu Australia | Wengfu Booster K | kg | 1 |  |  |  | 32 | 0 | 11 | 3 | Nitrogen - Generic | 0.32 | Potassium - Generic | 0.11 | Sulfur - Generic | 0.03
|  | Wengfu Australia | Wengfu Booster Rich 1 | kg | 1 |  |  |  | 31 | 6 | 0 | 6 | Nitrogen - Generic | 0.31 | Phosphorus - Generic | 0.06 | Sulfur - Generic | 0.06
|  | Wengfu Australia | Wengfu Booster Grass DAP | kg | 1 |  |  |  | 21 | 4 | 8 | 7 | Nitrogen - Generic | 0.21 | Phosphorus - Generic | 0.04 | Potassium - Generic | 0.08 | Sulfur - Generic | 0.07
|  | Wengfu Australia | Wengfu Aftergraze | kg | 1 |  |  |  | 23 | 0 | 25 | 0 | Nitrogen - Generic | 0.23 | Potassium - Generic | 0.25
|  | Wengfu Australia | Wengfu Sidedress | kg | 1 |  |  |  | 25 | 4 | 13 | 4 | Nitrogen - Generic | 0.25 | Phosphorus - Generic | 0.04 | Potassium - Generic | 0.13 | Sulfur - Generic | 0.04
|  | Wengfu Australia | Wengfu Pasture Booster | kg | 1 |  |  |  | 13 | 5 | 24 | 5 | Nitrogen - Generic | 0.13 | Phosphorus - Generic | 0.05 | Potassium - Generic | 0.24 | Sulfur - Generic | 0.05
|  | Wengfu Australia | Wengfu DAP Hay Booster | kg | 1 |  |  |  | 11 | 5 | 24 | 4 | Nitrogen - Generic | 0.11 | Phosphorus - Generic | 0.05 | Potassium - Generic | 0.24 | Sulfur - Generic | 0.04
|  | Wengfu Australia | Wengfu MAP Hay Booster | kg | 1 |  |  |  | 11 | 8 | 20 | 6 | Nitrogen - Generic | 0.11 | Phosphorus - Generic | 0.08 | Potassium - Generic | 0.2 | Sulfur - Generic | 0.06
|  | Wengfu Australia | Wengfu Fodder Booster | kg | 1 |  |  |  | 9 | 4 | 5 | 15 | Nitrogen - Generic | 0.09 | Phosphorus - Generic | 0.04 | Potassium - Generic | 0.05 | Sulfur - Generic | 0.15
|  | CSBP | K-Till Extra | kg | 1 |  |  |  | 10.73 | 10.95 | 11.35 | 6.55 | Monoammonium phosphate (MAP) | 0.5 | Sulphate of ammonia (SOA) | 0.273 | Muriate of potash (MOP) | 0.227 | Copper | No data | Zinc | No data
|  | CSBP | Agras Extra | kg | 1 |  |  |  | 16.95 | 8.06 |  | 15.17 | Sulphate of ammonia (SOA) | 0.632 | Monoammonium phosphate (MAP) | 0.368 | Zinc | No data | Copper | No data | Molybdenum | No data | Cobalt | No data
|  | CSBP | Super Copper Zinc Moly | kg | 1 |  |  |  |  | 8.8 |  | 11 | Single superphosphate (SSP) | 1 | Copper | 0.006 | Zinc | 0.003 | Molybdenum | 0.0006
|  | CSBP | Flexi-N | L | 1.32 |  |  |  | 32 |  |  |  | Urea-ammonium nitrate (UAN) | 1

## Constants - Fuel
#VALUE! | Constants - Fuel
Home
Results - Activity period
Results - Product Emissions Intensity |  | Fuel scope 1 and 3 emission factors - Transport
Direct (scope 1) and indirect (scope 3) emission factors for the consumption of transport fuels in different transport equipment
Australian National Greenhouse Accounts Factors 2025 - Table 9
INPUTS |  | ⚠️VARIATION OF SOURCE DATA: 'NE' values returned as zero for calculations.
Enterprise |  | Transport type | Fuel combusted | Energy Content Factor (GJ per unit of fuel) | Fuel unit | Scope 1 Emission Factor (kg CO2 - e / GJ) CO2 | Scope 1 Emission Factor (kg CO2 - e / GJ) CH4 | Scope 1 Emission Factor (kg CO2 - e / GJ) N2O | Scope 1 Emission Factor (kg CO2 - e / GJ) Combined gases | Scope 3 Emission Factor (kg CO2 - e / GJ)
Site |  | Cars and light commercial vehicles | Gasoline | 34.2 | kl | 67.4 | 0.02 | 0.2 | 67.62 | 17.2
Poultry |  | Cars and light commercial vehicles | Diesel oil | 38.6 | kl | 69.9 | 0.01 | 0.5 | 70.41 | 17.3
Livestock sales |  | Cars and light commercial vehicles | Liquefied petroleum gas (LPG) | 26.2 | kl | 60.2 | 0.5 | 0.3 | 61 | 20.2
Poultry purchases |  | Cars and light commercial vehicles | Fuel oil | 39.7 | kl | 73.6 | 0.08 | 0.5 | 74.18 | 18
Fuel |  | Cars and light commercial vehicles | Ethanol | 23.4 | kl | 0 | 0.2 | 0.2 | 0.4 | NE
Electricity |  | Cars and light commercial vehicles | Biodiesel | 34.6 | kl | 0 | 0.8 | 1.7 | 2.5 | NE
Common farm inputs |  | Cars and light commercial vehicles | Renewable diesel | 38.6 | kl | 0 | 0.01 | 0.5 | 0.51 | NE
Livestock farm Inputs |  | Cars and light commercial vehicles | Other biofuels | 23.4 | kl | 0 | 0.8 | 1.7 | 2.5 | NE
Freight |  | Light duty vehicles | Compressed natural gas | 0.0393 | m3 | 51.4 | 7.3 | 0.3 | 59 | 18
Solid waste |  | Light duty vehicles | Liquefied natural gas | 25.3 | kl | 51.4 | 7.3 | 0.3 | 59 | 18
Manure sent off-site |  | Heavy duty vehicles | Compressed natural gas | 0.0393 | m3 | 51.4 | 2.8 | 0.3 | 54.5 | 18
Data quality |  | Heavy duty vehicles | Liquefied natural gas | 25.3 | kl | 51.4 | 2.8 | 0.3 | 54.5 | 18
Fert Prod System |  | Heavy duty vehicles | Diesel oil - Euro iv or higher | 38.6 | kl | 69.9 | 0.07 | 0.4 | 70.37 | 17.3
Fertiliser |  | Heavy duty vehicles | Diesel oil - Euro iii | 38.6 | kl | 69.9 | 0.1 | 0.4 | 70.4 | 17.3
|  | Heavy duty vehicles | Diesel oil - Euro i | 38.6 | kl | 69.9 | 0.2 | 0.4 | 70.5 | 17.3
|  | Heavy duty vehicles | Renewable diesel – Euro iv or higher | 38.6 | kl | 0 | 0.07 | 0.4 | 0.47 | NE
CALCULATIONS |  | Heavy duty vehicles | Renewable diesel – Euro iii | 38.6 | kl | 0 | 0.1 | 0.4 | 0.5 | NE
4.6.1.1-2 Manure Methane |  | Heavy duty vehicles | Renewable diesel – Euro i | 38.6 | kl | 0 | 0.2 | 0.4 | 0.6 | NE
4.6.1.3-4 Manure Direct N2O |  | Aviation | Gasoline for use as fuel in an aircraft | 33.1 | kl | 67 | 0.06 | 0.6 | 67.66 | 18
4.6.1.5-6 Manure Atmos Dep |  | Aviation | Kerosene for use as fuel in an aircraft | 36.8 | kl | 69.6 | 0.01 | 0.6 | 70.21 | 18
4.6.1.7-8 Manure Leaching and runoff |  | Aviation | Renewable aviation kerosene | 36.8 | kl | 0 | 0.01 | 0.6 | 0.61 | NE
4.6.1.9 Manure applied to soils |  | Vessels | Gasoline | 34.2 | kL | 67.4 | 10.1 | 0.3 |  | 17.2
4.6.1.10-11 Soil direct N2O |  | Vessels | Diesel oil | 38.6 | kL | 69.9 | 0.2 | 0.5 |  | 17.3
4.6.1.12-13 Soil atmos dep |  | Vessels | Fuel Oil | 39.7 | kL | 73.6 | 0.2 | 0.5 |  | 18
4.6.1.14-15 Soil leach runoff |  | Off-road Agriculture and forestry equipment | Diesel oil | 38.6 | kL | 69.9 | 0.3 | 0.5 |  | 17.3
8.1.1.1-2 Transport fuel
8.2.1.1-2 Stationary fuel
10.1.1.1-2 Solid waste |  | Fuel scope 1 and 3 emission factors - Off-road equipment and vessels
14.1.1-2 Purchased electricity |  | VEERG 2026: Table A.4.2.1
15 Scope 3 |  | Transport type t | Fuel type q | ECTrans,q (GJ/kL) | Scope 1 CO2 EFTran,1,tqg (kg CO2-e/GJ) | Scope 1 CH4 EFTran,1,tgg (kg CO2-e/GJ) | Scope 1 N2O EFTran,1,tgg (kg CO2-e/GJ) | Scope 3 EFTrans,3,q (kg CO2-e/GJ)
Calcs - Manure sent off-site |  | Vessel | Petrol | 34.2 | 67.4 | 10.1 | 0.3 | 17.2
5.1.1.1-2 Inorganic fert N2O |  | Vessel | Diesel | 38.6 | 69.9 | 0.2 | 0.5 | 17.3
5.1.1.3-4 Inorganic fert CO2 |  | Vessel | Fuel Oil | 39.7 | 73.6 | 0.2 | 0.5 | 18
5.2.1.1-2 Organic Fert N2O |  | Off-road Agriculture and forestry equipment | Diesel | 38.6 | 69.9 | 0.3 | 0.5 | 17.3
5.3.1.1-2 Lime CO2
5.4.1.1-4 Atmos deposition
5.5.1.1-2 Leaching and runoff
APPENDICES |  | Fuel scope 1 and 3 emission factors - Stationary liquid fuels
Constants - Poultry |  | Direct (Scope 1) and indirect (scope 3) emission factors for the consumption of liquid fuels, including certain petroleum based products for stationary energy purposes.
Constants - Common Livestock |  | Australian National Greenhouse Accounts Factors 2025 - Table 8
Constants - Electricity |  | ⚠️VARIATION OF SOURCE DATA: 'NE' values returned as zero for calculations.
Constants - Fertiliser |  | Fuel combusted | Energy Content Factor (GJ per unit of fuel) | Fuel unit | Scope 1 Emission Factor (kg CO2 - e / GJ) CO2 | Scope 1 Emission Factor (kg CO2 - e / GJ) CH4 | Scope 1 Emission Factor (kg CO2 - e / GJ) N2O | Scope 1 Emission Factor (kg CO2 - e / GJ) Combined gases | Scope 3 Emission Factor (kg CO2 - e / GJ)
Constants - Fuel |  | Petroleum based oils (other than petroleum based oil used as fuel), e.g. lubricants | 38.8 | kl | 13.9 | 0 | 0 | 13.9 | 18
Constants - Scope 3 |  | Petroleum based greases | 38.8 | kl | 3.5 | 0 | 0 | 3.5 | 18
Constants - Solid Waste |  | Crude oil including crude oil condensates | 45.3 | t | 69.6 | 0.08 | 0.2 | 69.88 | NE
Constants - Common |  | Other natural gas liquids | 46.5 | t | 61 | 0.08 | 0.2 | 61.28 | NE
|  | Automotive gasoline / petrol (other than for use as fuel in an aircraft) | 34.2 | kL | 67.4 | 0.2 | 0.2 | 67.8 | 17.2
|  | Aviation gasoline | 33.1 | kL | 67 | 0.2 | 0.2 | 67.4 | 18
|  | Kerosene (other than for use as fuel in an aircraft) | 37.5 | kL | 68.9 | 0.01 | 0.2 | 69.11 | 18
|  | Aviation turbine fuel / kerosene | 36.8 | kL | 69.6 | 0.02 | 0.2 | 69.82 | 18
|  | Heating oil | 37.3 | kL | 69.5 | 0.03 | 0.2 | 69.73 | 18
|  | Diesel oil | 38.6 | kL | 69.9 | 0.1 | 0.2 | 70.2 | 17.3
|  | Fuel oil | 39.7 | kL | 73.6 | 0.04 | 0.2 | 73.84 | 18
|  | Liquefied aromatic hydrocarbons | 34.4 | kL | 69.7 | 0.03 | 0.2 | 69.93 | 18
|  | Solvents: mineral turpentine or white spirits | 34.4 | kL | 69.7 | 0.03 | 0.2 | 69.93 | 18
|  | Liquefied petroleum gas (LPG) | 25.7 | kL | 60.2 | 0.2 | 0.2 | 60.6 | 20.2
|  | Naphtha | 31.4 | kL | 69.8 | 0.01 | 0.01 | 69.82 | 18
|  | Petroleum coke | 34.2 | t | 92.6 | 0.08 | 0.2 | 92.88 | 18
|  | Refinery gas and liquids | 42.9 | t | 54.7 | 0.03 | 0.03 | 54.76 | 18
|  | Refinery coke | 34.2 | t | 92.6 | 0.08 | 0.2 | 92.88 | 18
|  | Petroleum based products other than mentioned in the items above | 34.4 | kL | 69.8 | 0.02 | 0.1 | 69.92 | 18
|  | Biodiesel | 34.6 | kL | 0 | 0.08 | 0.2 | 0.28 | NE
|  | Ethanol for use as a fuel in an internal combustion engine | 23.4 | kL | 0 | 0.08 | 0.2 | 0.28 | NE
|  | Biofuels other than those mentioned in the items above and below | 23.4 | kL | 0 | 0.08 | 0.2 | 0.28 | NE
|  | Renewable aviation kerosene | 36.8 | kL | 0 | 0.02 | 0.2 | 0.22 | NE
|  | Renewable diesel | 38.6 | kL | 0 | 0.1 | 0.2 | 0.3 | NE
Fuel scope 1 emission factors - Stationary gaseous fuels
Direct (Scope 1) emission factors for the consumption of gaseous fuels including liquefied natural gas
Australian National Greenhouse Accounts Factors 2025 - Table 5
⚠️VARIATION OF SOURCE DATA: 'Natural gas distributed in a pipeline - Gigajoules' and 'Town gas - Gigajoules' were added, each with an energy content factor of 1 GJ per unit of fuel. This is for users who have fuel consumption data in GJ rather than m3.
|  | Fuel combusted | Energy Content Factor (GJ per unit of fuel) | Fuel unit | Scope 1 Emission Factor (kg CO2 - e / GJ) CO2 | Scope 1 Emission Factor (kg CO2 - e / GJ) CH4 | Scope 1 Emission Factor (kg CO2 - e / GJ) N2O | Scope 1 Emission Factor (kg CO2 - e / GJ) Combined gases
|  | Natural gas distributed in a pipeline | 0.0393 | m3 | 51.4 | 0.1 | 0.03 | 51.53
|  | Coal seam methane that is captured for combustion | 0.0377 | m3 | 51.4 | 0.2 | 0.03 | 51.63
|  | Coal mine waste gas that is captured for combustion | 0.0377 | m3 | 51.9 | 4.6 | 0.3 | 56.8
|  | Compressed natural gas(reverting to standard conditions) | 0.0393 | m3 | 51.4 | 0.1 | 0.03 | 51.53
|  | Unprocessed natural gas | 0.0393 | m3 | 51.4 | 0.1 | 0.03 | 51.53
|  | Ethane | 0.0629 | m3 | 56.5 | 0.03 | 0.03 | 56.56
|  | Coke oven gas | 0.0181 | m3 | 37 | 0.03 | 0.05 | 37.08
|  | Blast furnace gas | 0.004 | m3 | 234 | 0.03 | 0.02 | 234.05
|  | Town gas | 0.039 | m3 | 60.2 | 0.04 | 0.03 | 60.27
|  | Liquefied natural gas | 25.3 | kL | 51.4 | 0.1 | 0.03 | 51.53
|  | Gaseous fossil fuels other than those mentioned in the items above | 0.039 | m3 | 51.4 | 0.1 | 0.03 | 51.53
|  | Landfill biogas that is captured for combustion (methane only) | 0.0377 | m3 | 0 | 6.4 | 0.03 | 6.43
|  | Sludge biogas that is captured for combustion (methane only) | 0.0377 | m3 | 0 | 6.4 | 0.03 | 6.43
|  | A biogas that is captured for combustion, other than those mentioned in the items above | 0.037 | m3 | 0 | 6.4 | 0.03 | 6.43
|  | Biomethane | 0.0393 | m3 | 0 | 0.1 | 0.03 | 0.13
|  | Hydrogen | 0.0122 | m3 | 0 | 0 | 0.5 | 0.5
|  | Natural gas distributed in a pipeline - Gigajoules | 1 | GJ | 51.4 | 0.1 | 0.03 | 51.53
|  | Town gas - Gigajoules | 1 | GJ | 60.2 | 0.04 | 0.03 | 60.27
Fuel scope 3 emission factors - Stationary gaseous fuels
Indirect (Scope 3) emission factors for the consumption of natural gas.
Australian National Greenhouse Accounts Factors 2025 - Table 6
⚠️VARIATION OF SOURCE DATA: NSW and ACT split into separate rows. 'C' Values for Tasmania and Northern Territory replaced with those for Victoria and Western Australia respectively. (See appendices)
|  | State or territory | Metro | Non-metro |  | Appendices
|  | New South Wales | 13.1 | 14 | - | As Scope 3 factors are calculated at the point where natural gas is delivered to end users, it is necessary to calculate consumption at each of the load centres.
|  | ACT | 13.1 | 14 |  | Gas reaches end users either from the metro distribution networks or direct from the high - pressure distribution pipelines.
|  | Victoria | 4 | 4 |  | Households and commercial users tend to be served by the former, and electricity generators and large industrial plants from the latter.
|  | Queensland | 8.8 | 7.9 | - | Metro is defined as located on or east of the dividing range in NSW, including Canberra and Queanbeyan, Melbourne, Brisbane, Adelaide or Perth.
|  | South Australia | 10.7 | 10.6 |  | Otherwise, the non - metro factor should be used.
|  | Western Australia | 4.1 | 4 | - | Factors are calculated for all natural gas distributed in a pipeline which may include coal seam methane.
|  | Tasmania | 4 | 4 | - | Table 6 is not applicable to ethane. See Table 7 Indirect (Scope 3) emissions from the consumption of ethane.
|  | Northern Territory | 4.1 | 4 | - | C = Confidential. Scope 3 emission factors for Tasmania and the Northern Territory are not available due to confidentiality constraints that arise
from the use of a limited number of NGER data inputs. It is suggested that for Tasmania the use of the Victorian emission factors is appropriate,
while for Northern Territory the use of the Western Australian emission factors is appropriate.
[5 empty] | - | Scope 3 emission factors do not include fugitive emission leakage from low pressure natural gas distribution pipeline networks while those from high pressure
gas networks are considered negligible.
|  | Generators | Power standalone machinery or heating | Aviation | Cars and light commercial vehicles | Off-road Agriculture and forestry equipment | Vessels
|  | Petrol | Petrol | Avgas | Petrol | Diesel | Petrol
|  | Diesel | Diesel | Jet A1, Jet B | Diesel |  | Diesel
|  | Liquefied petroleum gas (LPG) | Liquefied petroleum gas (LPG) | Renewable aviation kerosene | Liquefied petroleum gas (LPG) |  | Fuel oil
|  | Biodiesel | Biodiesel |  | Fuel oil
|  | Ethanol | Ethanol |  | Ethanol
|  | Other biofuels | Other biofuels |  | Biodiesel
|  | Renewable diesel | Renewable diesel |  | Renewable diesel
|  |  | Natural gas (via pipeline) in GJ |  | Other biofuels
Town gas in GJ
|  | Fuel type | Unit | Input Unit
|  | Petrol | kL | L
|  | Diesel | kL | L
|  | Liquefied petroleum gas (LPG) | kL | L
|  | Biodiesel | kL | L
|  | Ethanol | kL | L
|  | Other biofuels | kL | L
|  | Renewable diesel | kL | L
|  | Avgas | kL | L
|  | Jet A1, Jet B | kL | L
|  | Renewable aviation kerosene | kL | L
|  | Liquified natural gas (LNG) | kL | L
|  | Diesel - Euro iv or higher | kL | L
|  | Diesel - Euro iii | kL | L
|  | Diesel - Euro i | kL | L
|  | Renewable diesel – Euro iv or higher | kL | L
|  | Renewable diesel – Euro iii | kL | L
|  | Renewable diesel – Euro i | kL | L
|  | Fuel oil | kL | L
|  | Natural gas (via pipeline) in GJ | GJ | GJ
|  | Town gas in GJ | GJ | GJ

## Constants - Scope 3
#VALUE!
Home
Results - Activity period
Results - Product Emissions Intensity
INPUTS
Enterprise
Site
Poultry
Livestock sales
Poultry purchases
Fuel
Electricity
Common farm inputs
Livestock farm Inputs
Freight
Solid waste
Manure sent off-site
Data quality
Fert Prod System
Fertiliser
CALCULATIONS
4.6.1.1-2 Manure Methane
4.6.1.3-4 Manure Direct N2O
4.6.1.5-6 Manure Atmos Dep
4.6.1.7-8 Manure Leaching and runoff
4.6.1.9 Manure applied to soils
4.6.1.10-11 Soil direct N2O | Animals | [7 empty] | Table_ProductRegions_Beefcattle
4.6.1.12-13 Soil atmos dep | Category | Product | Region of origin | Quantity Unit | Emissions intensity | System boundary | Source |  | Region | Scope3 region
4.6.1.14-15 Soil leach runoff | Beef cattle | Cattle, for manufacturing beef | Australia | kg liveweight | 11 | at market | GHGEI-MIAFF |  | ACT | NSW
8.1.1.1-2 Transport fuel | Beef cattle | Cattle, for manufacturing beef | NSW | kg liveweight | 8.21 | at market | GHGEI-MIAFF |  | NSW | NSW
8.2.1.1-2 Stationary fuel | Beef cattle | Cattle, for manufacturing beef | NT | kg liveweight | 12.2 | at market | GHGEI-MIAFF |  | SA | SA
10.1.1.1-2 Solid waste | Beef cattle | Cattle, for manufacturing beef | QLD | kg liveweight | 10.9 | at market | GHGEI-MIAFF |  | TAS | TAS
14.1.1-2 Purchased electricity | Beef cattle | Cattle, for manufacturing beef | SA | kg liveweight | 7.63 | at market | GHGEI-MIAFF |  | VIC | VIC
15 Scope 3 | Beef cattle | Cattle, for manufacturing beef | TAS | kg liveweight | 8.75 | at market | GHGEI-MIAFF |  | WA - South west | WA
Calcs - Manure sent off-site | Beef cattle | Cattle, for manufacturing beef | VIC | kg liveweight | 8.17 | at market | GHGEI-MIAFF |  | WA - Pilbara | WA
5.1.1.1-2 Inorganic fert N2O | Beef cattle | Cattle, for manufacturing beef | WA | kg liveweight | 13.1 | at market | GHGEI-MIAFF |  | WA - Kimberley | WA
5.1.1.3-4 Inorganic fert CO2 | Beef cattle | Cattle, for prime beef | Australia | kg liveweight | 14.5 | at market | GHGEI-MIAFF |  | NT - Alice Springs | NT
5.2.1.1-2 Organic Fert N2O | Beef cattle | Cattle, for prime beef | NSW | kg liveweight | 11.3 | at market | GHGEI-MIAFF |  | NT - Barkly | NT
5.3.1.1-2 Lime CO2 | Beef cattle | Cattle, for prime beef | NT | kg liveweight | 18.9 | at market | GHGEI-MIAFF |  | NT - Northern | NT
5.4.1.1-4 Atmos deposition | Beef cattle | Cattle, for prime beef | QLD | kg liveweight | 13.9 | at market | GHGEI-MIAFF |  | QLD - High | QLD
5.5.1.1-2 Leaching and runoff | Beef cattle | Cattle, for prime beef | SA | kg liveweight | 12.3 | at market | GHGEI-MIAFF |  | QLD - Moderate/High | QLD
| Beef cattle | Cattle, for prime beef | TAS | kg liveweight | 11.5 | at market | GHGEI-MIAFF |  | QLD - Moderate/Low | QLD
| Beef cattle | Cattle, for prime beef | VIC | kg liveweight | 11.5 | at market | GHGEI-MIAFF |  | QLD - Low | QLD
APPENDICES | Beef cattle | Cattle, for prime beef | WA | kg liveweight | 20.8 | at market | GHGEI-MIAFF |  | Australia | Australia
Constants - Poultry | Beef cattle | Cattle, weaners | Australia | kg liveweight | 15.5 | at market | GHGEI-MIAFF
Constants - Common Livestock | Beef cattle | Cattle, weaners | NSW | kg liveweight | 12.7 | at market | GHGEI-MIAFF
Constants - Electricity | Beef cattle | Cattle, weaners | NT | kg liveweight | 19.1 | at market | GHGEI-MIAFF
Constants - Fertiliser | Beef cattle | Cattle, weaners | QLD | kg liveweight | 20.5 | at market | GHGEI-MIAFF
Constants - Fuel | Beef cattle | Cattle, weaners | SA | kg liveweight | 10.8 | at market | GHGEI-MIAFF
Constants - Scope 3 | Beef cattle | Cattle, weaners | TAS | kg liveweight | 13.4 | at market | GHGEI-MIAFF
Constants - Solid Waste | Beef cattle | Cattle, weaners | VIC | kg liveweight | 12 | at market | GHGEI-MIAFF
Constants - Common | Beef cattle | Cattle, weaners | WA | kg liveweight | 12.4 | at market | GHGEI-MIAFF
| Chickens | Chickens | Australia | kg liveweight | 1.36 | at market | GHGEI-MIAFF
| Dairy cattle | Dairy cows | VIC | kg liveweight | 4.41 | at market | GHGEI-MIAFF
| Pigs | Pigs | Australia | kg liveweight | 3.38 | at market | GHGEI-MIAFF
| Sheep | Sheep, for mutton | Australia | kg liveweight | 6.81 | at market | GHGEI-MIAFF
| Sheep | Sheep, for mutton | NSW | kg liveweight | 2.26 | at market | GHGEI-MIAFF
| Sheep | Sheep, for mutton | QLD | kg liveweight | 6.33 | at market | GHGEI-MIAFF
| Sheep | Sheep, for mutton | SA | kg liveweight | 6.18 | at market | GHGEI-MIAFF
| Sheep | Sheep, for mutton | TAS | kg liveweight | 7.5 | at market | GHGEI-MIAFF
| Sheep | Sheep, for mutton | VIC | kg liveweight | 8.08 | at market | GHGEI-MIAFF
| Sheep | Sheep, for mutton | WA | kg liveweight | 5.45 | at market | GHGEI-MIAFF
| Sheep | Sheep, for prime lamb | Australia | kg liveweight | 7.15 | at market | GHGEI-MIAFF
| Sheep | Sheep, for prime lamb | NSW | kg liveweight | 8.29 | at market | GHGEI-MIAFF
| Sheep | Sheep, for prime lamb | QLD | kg liveweight | 6.39 | at market | GHGEI-MIAFF
| Sheep | Sheep, for prime lamb | SA | kg liveweight | 6.87 | at market | GHGEI-MIAFF
| Sheep | Sheep, for prime lamb | TAS | kg liveweight | 8.66 | at market | GHGEI-MIAFF
| Sheep | Sheep, for prime lamb | VIC | kg liveweight | 10 | at market | GHGEI-MIAFF
| Sheep | Sheep, for prime lamb | WA | kg liveweight | 5.67 | at market | GHGEI-MIAFF
Chemicals
| Category | Product | Region of origin | Quantity Unit | Emissions intensity | System boundary | Source
| Cleaning chemicals | Alkaline cleaner | Global | kg | 0.722 | at manufacturer | GHGEI-MIAFF
| Cleaning chemicals | Bleach | Global | kg | 0.804 | at manufacturer | GHGEI-MIAFF
| Cleaning chemicals | Phosphoric acid | Global | kg | 0.907 | at manufacturer | GHGEI-MIAFF
| Category | Product | Region of origin | Quantity Unit | Emissions intensity | System boundary | Source
| Pharmacy chemicals | Parasite control for cattle (external), dipping | Global | p (head) | 0.0547 | at manufacturer | GHGEI-MIAFF
| Pharmacy chemicals | Parasite control for cattle (internal) | Global | p (head) | 0.0142 | at manufacturer | GHGEI-MIAFF
| Pharmacy chemicals | Parasite control for sheep (external) | Global | p (head) | 0.0143 | at manufacturer | GHGEI-MIAFF
| Pharmacy chemicals | Parasite control for sheep (internal) | Global | p (head) | 0.00426 | at manufacturer | GHGEI-MIAFF
Feed
| Category | Product | Region of origin | Quantity Unit | Emissions intensity | System boundary | Source |  |  |  |  | Product | Region | Table_ProductRegions_Barleygrain
| Grain | Barley grain | Australia | kg | 0.239 | at market | GHGEI-MIAFF |  |  |  |  | Barley grain | Australia
| Grain | Barley grain | NSW | kg | 0.256 | at market | GHGEI-MIAFF |  |  |  |  | Barley grain | NSW
| Grain | Barley grain | NT | kg | 0.332 | at market | GHGEI-MIAFF |  |  |  |  | Barley grain | NT
| Grain | Barley grain | QLD | kg | 0.269 | at market | GHGEI-MIAFF |  |  |  |  | Barley grain | QLD
| Grain | Barley grain | SA | kg | 0.223 | at market | GHGEI-MIAFF |  |  |  |  | Barley grain | SA
| Grain | Barley grain | TAS | kg | 0.307 | at market | GHGEI-MIAFF |  |  |  |  | Barley grain | TAS
| Grain | Barley grain | VIC | kg | 0.241 | at market | GHGEI-MIAFF |  |  |  |  | Barley grain | VIC
| Grain | Barley grain | WA | kg | 0.236 | at market | GHGEI-MIAFF |  | Product | Region | Table_ProductRegions_Maizegrain | Barley grain | WA
| Grain | Maize grain | Australia | kg | 0.181 | at market | GHGEI-MIAFF |  | Maize grain | Australia
| Grain | Maize grain | NSW | kg | 0.169 | at market | GHGEI-MIAFF |  | Maize grain | NSW
| Grain | Maize grain | NT | kg | 0.256 | at market | GHGEI-MIAFF |  | Maize grain | NT
| Grain | Maize grain | QLD | kg | 0.186 | at market | GHGEI-MIAFF |  | Maize grain | QLD
| Grain | Maize grain | SA | kg | 0.176 | at market | GHGEI-MIAFF |  | Maize grain | SA
| Grain | Maize grain | VIC | kg | 0.159 | at market | GHGEI-MIAFF |  | Maize grain | VIC
| Grain | Maize grain | WA | kg | 0.285 | at market | GHGEI-MIAFF |  | Maize grain | WA |  | Product | Region | Table_ProductRegions_Sorghumgrain
| Grain | Sorghum grain | Australia | kg | 0.232 | at market | GHGEI-MIAFF |  |  |  |  | Sorghum grain | Australia
| Grain | Sorghum grain | NSW | kg | 0.232 | at market | GHGEI-MIAFF |  |  |  |  | Sorghum grain | NSW
| Grain | Sorghum grain | QLD | kg | 0.231 | at market | GHGEI-MIAFF |  |  |  |  | Sorghum grain | QLD
| Grain | Sorghum grain | SA | kg | 0.218 | at market | GHGEI-MIAFF |  |  |  |  | Sorghum grain | SA
| Grain | Sorghum grain | VIC | kg | 0.246 | at market | GHGEI-MIAFF |  | Product | Region | Table_ProductRegions_Wheatgrain | Sorghum grain | VIC
| Grain | Wheat grain | Australia | kg | 0.268 | at market | GHGEI-MIAFF |  | Wheat grain | Australia
| Grain | Wheat grain | NSW | kg | 0.282 | at market | GHGEI-MIAFF |  | Wheat grain | NSW
| Grain | Wheat grain | NT | kg | 0.385 | at market | GHGEI-MIAFF |  | Wheat grain | NT
| Grain | Wheat grain | QLD | kg | 0.296 | at market | GHGEI-MIAFF |  | Wheat grain | QLD
| Grain | Wheat grain | SA | kg | 0.241 | at market | GHGEI-MIAFF |  | Wheat grain | SA
| Grain | Wheat grain | TAS | kg | 0.338 | at market | GHGEI-MIAFF |  | Wheat grain | TAS
| Grain | Wheat grain | VIC | kg | 0.266 | at market | GHGEI-MIAFF |  | Wheat grain | VIC
| Grain | Wheat grain | WA | kg | 0.261 | at market | GHGEI-MIAFF |  | Wheat grain | WA |  | Product | Region | Table_ProductRegions_Cerealhay
| Hay | Cereal hay | Australia | kg | 0.117 | at market | GHGEI-MIAFF |  |  |  |  | Cereal hay | Australia
| Hay | Cereal hay | NSW | kg | 0.116 | at market | GHGEI-MIAFF |  |  |  |  | Cereal hay | NSW
| Hay | Cereal hay | QLD | kg | 0.118 | at market | GHGEI-MIAFF |  |  |  |  | Cereal hay | QLD
| Hay | Cereal hay | SA | kg | 0.111 | at market | GHGEI-MIAFF |  |  |  |  | Cereal hay | SA
| Hay | Cereal hay | TAS | kg | 0.139 | at market | GHGEI-MIAFF |  |  |  |  | Cereal hay | TAS
| Hay | Cereal hay | VIC | kg | 0.116 | at market | GHGEI-MIAFF |  |  |  |  | Cereal hay | VIC
| Hay | Cereal hay | WA | kg | 0.122 | at market | GHGEI-MIAFF |  | Product | Region | Table_ProductRegions_Cerealsilage | Cereal hay | WA
| Hay | Cereal silage | Australia | kg | 0.0744 | at market | GHGEI-MIAFF |  | Cereal silage | Australia
| Hay | Cereal silage | NSW | kg | 0.0739 | at market | GHGEI-MIAFF |  | Cereal silage | NSW
| Hay | Cereal silage | QLD | kg | 0.079 | at market | GHGEI-MIAFF |  | Cereal silage | QLD
| Hay | Cereal silage | SA | kg | 0.0706 | at market | GHGEI-MIAFF |  | Cereal silage | SA
| Hay | Cereal silage | TAS | kg | 0.0808 | at market | GHGEI-MIAFF |  | Cereal silage | TAS
| Hay | Cereal silage | VIC | kg | 0.0736 | at market | GHGEI-MIAFF |  | Cereal silage | VIC |  | Product | Region | Table_ProductRegions_Lucernehay
| Hay | Lucerne hay | Australia | kg | 0.117 | at market | GHGEI-MIAFF |  |  |  |  | Lucerne hay | Australia
| Hay | Lucerne hay | NSW | kg | 0.113 | at market | GHGEI-MIAFF |  |  |  |  | Lucerne hay | NSW
| Hay | Lucerne hay | QLD | kg | 0.143 | at market | GHGEI-MIAFF |  |  |  |  | Lucerne hay | QLD
| Hay | Lucerne hay | SA | kg | 0.106 | at market | GHGEI-MIAFF |  |  |  |  | Lucerne hay | SA
| Hay | Lucerne hay | TAS | kg | 0.113 | at market | GHGEI-MIAFF |  |  |  |  | Lucerne hay | TAS
| Hay | Lucerne hay | VIC | kg | 0.106 | at market | GHGEI-MIAFF |  |  |  |  | Lucerne hay | VIC
| Hay | Maize silage | VIC | kg | 0.163 | at market | GHGEI-MIAFF |  | Product | Region | Table_ProductRegions_Oatenhay | Maize silage | VIC
| Hay | Oaten hay | Australia | kg | 0.12 | at market | GHGEI-MIAFF |  | Oaten hay | Australia
| Hay | Oaten hay | NSW | kg | 0.119 | at market | GHGEI-MIAFF |  | Oaten hay | NSW
| Hay | Oaten hay | QLD | kg | 0.117 | at market | GHGEI-MIAFF |  | Oaten hay | QLD
| Hay | Oaten hay | SA | kg | 0.114 | at market | GHGEI-MIAFF |  | Oaten hay | SA
| Hay | Oaten hay | VIC | kg | 0.118 | at market | GHGEI-MIAFF |  | Oaten hay | VIC
| Hay | Oaten hay | WA | kg | 0.124 | at market | GHGEI-MIAFF |  | Oaten hay | WA |  | Product | Region | Table_ProductRegions_Pasturehay
| Hay | Pasture hay | Australia | kg | 0.339 | at market | GHGEI-MIAFF |  |  |  |  | Pasture hay | Australia
| Hay | Pasture hay | NSW | kg | 0.311 | at market | GHGEI-MIAFF |  |  |  |  | Pasture hay | NSW
| Hay | Pasture hay | QLD | kg | 0.254 | at market | GHGEI-MIAFF |  |  |  |  | Pasture hay | QLD
| Hay | Pasture hay | SA | kg | 0.313 | at market | GHGEI-MIAFF |  |  |  |  | Pasture hay | SA
| Hay | Pasture hay | TAS | kg | 0.398 | at market | GHGEI-MIAFF |  |  |  |  | Pasture hay | TAS
| Hay | Pasture hay | VIC | kg | 0.345 | at market | GHGEI-MIAFF |  |  |  |  | Pasture hay | VIC
| Hay | Pasture hay | WA | kg | 0.368 | at market | GHGEI-MIAFF |  | Product | Region | Table_ProductRegions_Canolameal | Pasture hay | WA
| Meal | Canola meal | Australia | kg | 0.244 | at market | GHGEI-MIAFF |  | Canola meal | Australia |  | Product | Region | Table_ProductRegions_Meatmeal
| Meal | Meat meal | Australia | kg | 0.408 | at market | GHGEI-MIAFF |  | Product | Region | Table_ProductRegions_Soybeanmeal | Meat meal | Australia
| Meal | Soybean meal | Brazil | kg | 0.426 | at market | GHGEI-MIAFF |  | Soybean meal | Brazil |  | Product | Region | Table_ProductRegions_Wheatbran
| Meal | Wheat bran | Australia | kg | 0.196 | at market | GHGEI-MIAFF |  | Product | Region | Table_ProductRegions_Bentonite | Wheat bran | Australia
| Other | Bentonite | Australia | kg | 0.0652 | at market | GHGEI-MIAFF |  | Bentonite | Australia |  | Product | Region | Table_ProductRegions_Canolaoil
| Other | Canola oil | Australia | kg | 0.87 | at market | GHGEI-MIAFF |  | Product | Region | Table_ProductRegions_Cottonseed | Canola oil | Australia
| Other | Cotton seed | Australia | kg | 0.197 | at market | GHGEI-MIAFF |  | Cotton seed | Australia |  | Product | Region | Table_ProductRegions_Molasses
| Other | Molasses | QLD | kg | 0.184 | at market | [5 empty] | Molasses | QLD
| Category | Product | Region of origin | Quantity Unit | Emissions intensity | System boundary | Source
| Mixed rations | Feed for chickens | Australia | kg | 0.594 | at market | GHGEI-MIAFF
| Mixed rations | Feed for dairy calves | Australia | kg | 0.419 | at market | GHGEI-MIAFF
| Mixed rations | Feed for dairy cows | Australia | kg | 0.333 | at market | GHGEI-MIAFF
| Mixed rations | Feed for pigs | Australia | kg | 0.403 | at market | GHGEI-MIAFF
| Category | Product | Region of origin | Quantity Unit | Emissions intensity | System boundary | Source
| Other | Lick block, dry season mix | Australia | kg | 0.881 | at market | GHGEI-MIAFF
| Other | Lick block, mineral | Australia | kg | 0.677 | at market | GHGEI-MIAFF
| Other | Lick block, weaner | Australia | kg | 0.231 | at market | GHGEI-MIAFF
Inorganic fertilisers
| Category | Product | Region of origin | Chemical compound | Urea source | Ammonia source | Quantity | Quantity Unit | Emissions intensity | System boundary | Source
| Inorganic fertilisers | Ammonia, AU market mix | Global | Ammonia |  | Global |  | kg | 2.32 | at market | GHGEI-MIAFF
| Inorganic fertilisers | Ammonia, Canada | Canada | Ammonia |  | Canada |  | kg | 2.12 | at market | GHGEI-MIAFF
| Inorganic fertilisers | Ammonia, China | China | Ammonia |  | China |  | kg | 4.17 | at market | GHGEI-MIAFF
| Inorganic fertilisers | Ammonia, Yemen | Yemen | Ammonia |  | Yemen |  | kg | 2.26 | at market | GHGEI-MIAFF
| Inorganic fertilisers | Ammonium nitrate, AU market mix | Global | Ammonium nitrate (AN) |  |  |  | kg | 2.21 | at market | GHGEI-MIAFF
| Inorganic fertilisers | Calcium ammonium nitrate, AU market mix | Global | Calcium ammonium nitrate (CAN) |  |  |  | kg | 1.15 | at market | GHGEI-MIAFF
| Inorganic fertilisers | Calcium nitrate | Global | Calcium nitrate |  |  |  | kg | 0.75 | at market | GHGEI-MIAFF
| Inorganic fertilisers | Diammonium phosphate, AU market mix | Global | Diammonium phosphate (DAP) |  |  |  | kg | 1.34 | at market | GHGEI-MIAFF
| Inorganic fertilisers | Double superphosphate, AU market mix | Global | Double superphosphate |  |  |  | kg | 0.392 | at market | GHGEI-MIAFF
| Inorganic fertilisers | Monoammonium phosphate, AU market mix | Global | Monoammonium phosphate (MAP) |  |  |  | kg | 0.827 | at market | GHGEI-MIAFF
| Inorganic fertilisers | Muriate of potash, AU market mix | Global | Muriate of potash (MOP) |  |  |  | kg | 0.549 | at market | GHGEI-MIAFF
| Inorganic fertilisers | Nitrogen from ammonia, AU market mix | Global | Nitrogen - Ammoniacal |  |  |  | kg N | 2.83 | at market | GHGEI-MIAFF
| Inorganic fertilisers | Nitrogen from fertilizer, AU market mix | Global | Nitrogen - Generic |  |  |  | kg N | 4.2 | at market | GHGEI-MIAFF
| Inorganic fertilisers | Nitrogen from nitrate fertilizer, AU market mix | Global | Nitrogen - Nitrate |  |  |  | kg N | 5.47 | at market | GHGEI-MIAFF
| Inorganic fertilisers | Phosphorus from fertilizer, AU market mix | Global | Phosphorus - Generic |  |  |  | kg P | 3.96 | at market | GHGEI-MIAFF
| Inorganic fertilisers | Potassium from fertilizer, AU market mix | Global | Potassium - Generic |  |  |  | kg K | 0.909 | at market | GHGEI-MIAFF
| Inorganic fertilisers | Single superphosphate, AU market mix | Global | Single superphosphate (SSP) |  |  |  | kg | 0.227 | at market | GHGEI-MIAFF
| Inorganic fertilisers | Sulfur from fertilizer, AU market mix | Global | Sulfur - Generic |  |  |  | kg S | 2.5 | at market | GHGEI-MIAFF
| Inorganic fertilisers | Ammonium sulphate, AU market mix | Global | Sulphate of ammonia (SOA) |  |  |  | kg | 0.865 | at market | GHGEI-MIAFF
| Inorganic fertilisers | Urea ammonium nitrate, AU market mix | Global | Urea-ammonium nitrate (UAN) |  |  |  | kg | 1.75 | at market | GHGEI-MIAFF
| Inorganic fertilisers | Urea, AU market mix | Global | Urea | Global |  |  | kg | 0.968 | at market | GHGEI-MIAFF
| Inorganic fertilisers | Urea, Canada | Canada | Urea | Canada |  |  | kg | 0.823 | at market | GHGEI-MIAFF
| Inorganic fertilisers | Urea, China | China | Urea | China |  |  | kg | 2.09 | at market | GHGEI-MIAFF
| Inorganic fertilisers | Urea, Yemen | Yemen | Urea | Yemen |  |  | kg | 0.963 | at market | GHGEI-MIAFF
| Inorganic fertilisers | Zinc from fertilizer | Global | Zinc - Generic |  |  |  | kg Zn | 4.82 | at market | GHGEI-MIAFF
Other agricultural inputs
| Category | Product | Region of origin | Quantity Unit | Emissions intensity | System boundary | Source
| Other | Animal ear tags (large) | Australia | p | 0.0424 | at market | GHGEI-MIAFF
| Other | Animal ear tags (small) | Australia | p | 0.0293 | at market | GHGEI-MIAFF
| Other | Barley grain (for seed) | Australia | kg | 0.239 | at market | GHGEI-MIAFF
| Other | Maize grain (for seed) | Australia | kg | 0.181 | at market | GHGEI-MIAFF
| Other | Nylon netting | Global | kg | 9.81 | at market | GHGEI-MIAFF
| Other | Oat grain (for seed) | Australia | kg | 0.27 | at market | GHGEI-MIAFF
| Other | Sorghum grain (for seed) | Australia | kg | 0.232 | at market | GHGEI-MIAFF
| Other | Wheat grain (for seed) | Australia | kg | 0.268 | at market | GHGEI-MIAFF
Packaging
| Category | Product | Region of origin | Quantity Unit | Emissions intensity | System boundary | Source
| Packaging | Corrugated board | Global | kg | 1.05 | at manufacturer | GHGEI-MIAFF
| Packaging | Plastic crate polypropylene | Global | p | 3.99 | at manufacturer | GHGEI-MIAFF
| Packaging | Plastic film LDPE | Global | kg | 3.44 | at manufacturer | GHGEI-MIAFF
| Packaging | Plastic sheet HDPE | Global | kg | 3.72 | at manufacturer | GHGEI-MIAFF
Pesticides
| Category | Product | Region of origin | Quantity Unit | Emissions intensity | System boundary | Source
| Pesticides | 2,4-D | Global | kg AI | 5.2 | at market | GHGEI-MIAFF
| Pesticides | Atrazine | Global | kg AI | 8.38 | at market | GHGEI-MIAFF
| Pesticides | Diuron | Global | kg AI | 8.8 | at market | GHGEI-MIAFF
| Pesticides | Glyphosate | Global | kg AI | 10.3 | at market | GHGEI-MIAFF
| Pesticides | Mancozeb | Global | kg AI | 4.55 | at market | GHGEI-MIAFF
| Pesticides | MCPA | Global | kg AI | 5.6 | at market | GHGEI-MIAFF
| Pesticides | Metolachlor | Global | kg AI | 8.06 | at market | GHGEI-MIAFF
| Pesticides | Metsulfuron-methyl | Global | kg AI | 8.8 | at market | GHGEI-MIAFF
| Pesticides | Pesticides (generic) | Global | kg AI | 9.16 | at market | GHGEI-MIAFF
| Pesticides | Tri-allate | Global | kg AI | 8.57 | at market | GHGEI-MIAFF
| Pesticides | Tribenuron methyl | Global | kg AI | 8.8 | at market | GHGEI-MIAFF
| Pesticides | Trifluralin | Global | kg AI | 6.16 | at market | GHGEI-MIAFF
Soil ameliorants
| Category | Product | Region of origin | Quantity Unit | Emissions intensity | System boundary | Source
| Soil ameliorants | Dolomite | Australia | kg | 0.0652 | at market | GHGEI-MIAFF
| Soil ameliorants | Gypsum | Australia | kg | 0.0652 | at market | GHGEI-MIAFF
| Soil ameliorants | Limestone (crushed) | Australia | kg | 0.0485 | at market | GHGEI-MIAFF
Fish feed and bait
| Category | Product | Region of origin | Quantity Unit | Emissions intensity | System boundary | Source |  | Product | Region | Table_ProductRegions_Sardineswhole
| Aquaculture feed | Sardines (whole) | SA | kg | 0.376 | at market | GHGEI-MIAFF |  | Sardines (whole) | SA
| Fish feed and bait | Sardines (whole) | Australia | kg | 0.3 | Not specified | VEERG |  | Sardines (whole) | Australia
| Fish feed and bait | Low Animal Protein Formulated Feed | Australia | kg | 2.2 | Not specified | VEERG
| Fish feed and bait | Squid | Australia | kg | 0.3 | Not specified | VEERG
| Fish feed and bait | Whole fish | Australia | kg | 0.3 | Not specified | VEERG
| Fish feed and bait | Custom Bait | Australia | kg | 0.08 | Not specified | VEERG

## Constants - Solid Waste
#VALUE! | Constants - Solid Waste
Home
Results - Activity period
Results - Product Emissions Intensity |  | Emission factors for wastes disposed of at different treatment facilities
VEERG 2026: Table A.4.1.1
VARIATION ON SOURCE:
INPUTS |  | Fixed typo 'paper and carboard' to 'paper and cardboard'
Enterprise |  | Fixed typo 'prunnings' to 'prunings'
Site |  | Added EF source column with specific references
Poultry |  | Added sub-categories for 'Incineration: Food waste, green waste, wood, sludge' in order to use volume to mass conversion factor values
Livestock sales |  | Added sub-categories for 'Composting: All organic waste' in order to use volume to mass conversion factor values
Poultry purchases |  | Added sub-categories for 'Anaerobic digestion: All organic waste' in order to use volume to mass conversion factor values
Fuel |  | EFwt
Electricity |  | t CO2e / t |  |  |  | Table_WasteTypes_Landfill | Table_WasteTypes_Incineration | Table_WasteTypes_Composting | Table_WasteTypes_Anaerobicdigestion
Common farm inputs |  | Treatment type t | Waste type w | EFwt | EF source | Waste type w | Waste type w | Waste type w | Waste type w
Livestock farm Inputs |  | Landfill | Food waste (including animal carcasses, spoiled animal feed or crop) | 2.1 | NGAF 2025 table 15 | Food waste (including animal carcasses, spoiled animal feed or crop) | Food waste (including animal carcasses, spoiled animal feed or crop) | Food waste (including animal carcasses, spoiled animal feed or crop) | Food waste (including animal carcasses, spoiled animal feed or crop)
Freight |  | Landfill | Paper and cardboard | 3.3 | NGAF 2025 table 15 | Paper and cardboard | Green waste (including crop residues or prunings) | Green waste (including crop residues or prunings) | Green waste (including crop residues or prunings)
Solid waste |  | Landfill | Green waste (including crop residues or prunings) | 1.6 | NGAF 2025 table 15 | Green waste (including crop residues or prunings) | Wood | Wood | Wood
Manure sent off-site |  | Landfill | Wood | 0.7 | NGAF 2025 table 15 | Wood | Sludge | Sludge | Sludge
Data quality |  | Landfill | Textiles | 2 | NGAF 2025 table 15 | Textiles | Paper and cardboard | Paper and cardboard | Paper and cardboard
Fert Prod System |  | Landfill | Sludge | 0.4 | NGAF 2025 table 15 | Sludge | Textiles
Fertiliser |  | Landfill | Rubber and leather | 3.3 | NGAF 2025 table 15 | Rubber and leather | Rubber and leather
|  | Landfill | Inert waste (including concrete, metal, plastic or glass) | 0 | NGAF 2025 table 15 | Inert waste (including concrete, metal, plastic or glass) | Inert waste (including concrete, metal, plastic or glass)
|  | Landfill | Municipal solid waste | 1.6 | NGAF 2025 table 15 | Municipal solid waste | Municipal solid waste
CALCULATIONS |  | Landfill | Commercial and industrial waste | 1.3 | NGAF 2025 table 15 | Commercial and industrial waste | Commercial and industrial waste
4.6.1.1-2 Manure Methane |  | Landfill | Construction and demolition waste | 0.2 | NGAF 2025 table 15 | Construction and demolition waste
4.6.1.3-4 Manure Direct N2O |  | Incineration | Food waste, green waste, wood, sludge | 0
4.6.1.5-6 Manure Atmos Dep |  | Incineration | Food waste (including animal carcasses, spoiled animal feed or crop) | 0
4.6.1.7-8 Manure Leaching and runoff |  | Incineration | Green waste (including crop residues or prunings) | 0
4.6.1.9 Manure applied to soils |  | Incineration | Wood | 0
4.6.1.10-11 Soil direct N2O |  | Incineration | Sludge | 0
4.6.1.12-13 Soil atmos dep |  | Incineration | Paper and cardboard | 0.0169
4.6.1.14-15 Soil leach runoff |  | Incineration | Textiles | 0.3667
8.1.1.1-2 Transport fuel |  | Incineration | Rubber and leather | 0.4919
8.2.1.1-2 Stationary fuel |  | Incineration | Inert waste (including concrete, metal, plastic or glass) | 0.11
10.1.1.1-2 Solid waste |  | Incineration | Municipal solid waste | 0.0537 | NGAF 2025 Table 18
14.1.1-2 Purchased electricity |  | Incineration | Commercial and industrial waste | 1.649 | NGAF 2025 Table 18
15 Scope 3 |  | Composting | All organic waste | 0.046 | NGAF 2025 Table 19
Calcs - Manure sent off-site |  | Composting | Food waste (including animal carcasses, spoiled animal feed or crop) | 0.046
5.1.1.1-2 Inorganic fert N2O |  | Composting | Green waste (including crop residues or prunings) | 0.046
5.1.1.3-4 Inorganic fert CO2 |  | Composting | Wood | 0.046
5.2.1.1-2 Organic Fert N2O |  | Composting | Sludge | 0.046
5.3.1.1-2 Lime CO2 |  | Composting | Paper and cardboard | 0.046
5.4.1.1-4 Atmos deposition |  | Anaerobic digestion | All organic waste | 0.028 | NGAF 2025 Table 19
5.5.1.1-2 Leaching and runoff |  | Anaerobic digestion | Food waste (including animal carcasses, spoiled animal feed or crop) | 0.028
|  | Anaerobic digestion | Green waste (including crop residues or prunings) | 0.028
|  | Anaerobic digestion | Wood | 0.028
APPENDICES |  | Anaerobic digestion | Sludge | 0.028
Constants - Poultry |  | Anaerobic digestion | Paper and cardboard | 0.028
Constants - Common Livestock
Constants - Electricity |  | Volume to mass conversion factor for various waste types
Constants - Fertiliser |  | VEERG 2026: Table A.4.1.2
Constants - Fuel |  | VARIATION OF SOURCE: Changed column header CFw to VTMw to match title variable.
Constants - Scope 3 |  | VTMw
Constants - Solid Waste |  | t/m3
Constants - Common |  | Waste type w | VTMw
|  | Food waste (including animal carcasses, spoiled animal feed or crop) | 0.5
|  | Paper and cardboard | 0.09
|  | Green waste (including crop residues or prunings) | 0.24
|  | Wood | 0.15
|  | Textiles | 0.14
|  | Sludge | 0.72
|  | Rubber and leather | 0.14
|  | Inert waste (including concrete, metal, plastic or glass) | 0.42
|  | Municipal solid waste | 0.36
|  | Commercial and industrial waste | 0.33
|  | Construction and demolition waste | 0.39

## Constants - Common
#VALUE! | Constants - Common
Home
Results - Activity period
Results - Product Emissions Intensity |  | Australian states and territories
|  | State/Territory | Common Name | Abbreviation
|  | New South Wales | New South Wales | NSW
INPUTS |  | Australian Capital Territory | ACT | ACT
Enterprise |  | Victoria | Victoria | VIC
Site |  | Queensland | Queensland | QLD
Poultry |  | South Australia | South Australia | SA
Livestock sales |  | Western Australia | Western Australia | WA
Poultry purchases |  | Tasmania | Tasmania | TAS
Fuel |  | Northern Territory | Northern Territory | NT
Electricity
Common farm inputs
Livestock farm Inputs
Freight |  | ABS Statistcal Areas Level 4 - Western Australia
Solid waste |  | Australian Bureau of Statistics (ABS) - Statistical Areas Level 2 - 2021 - Shapefile
Manure sent off-site |  | SA 4 Name
Data quality |  | Bunbury
Fert Prod System |  | Mandurah
Fertiliser |  | Perth - Inner
Perth - North East
Perth - North West
CALCULATIONS |  | Perth - South East
4.6.1.1-2 Manure Methane |  | Perth - South West
4.6.1.3-4 Manure Direct N2O |  | Western Australia - Wheat Belt
4.6.1.5-6 Manure Atmos Dep |  | Western Australia - Outback (North)
4.6.1.7-8 Manure Leaching and runoff |  | Western Australia - Outback (South)
4.6.1.9 Manure applied to soils
4.6.1.10-11 Soil direct N2O
4.6.1.12-13 Soil atmos dep
4.6.1.14-15 Soil leach runoff |  | Global warming potential for greenhouse gases
8.1.1.1-2 Transport fuel |  | XXXXXXX
8.2.1.1-2 Stationary fuel |  | Gas | CO2-e factor
10.1.1.1-2 Solid waste |  | CO2 | 1
14.1.1-2 Purchased electricity |  | CH4 | 28
15 Scope 3 |  | N2O | 265
Calcs - Manure sent off-site |  | CF4 | 6630
5.1.1.1-2 Inorganic fert N2O |  | C2F6 | 12200
5.1.1.3-4 Inorganic fert CO2 |  | SF6 | 22800
5.2.1.1-2 Organic Fert N2O |  | NF3 | 17200
5.3.1.1-2 Lime CO2
5.4.1.1-4 Atmos deposition |  | Factor to convert elemental mass of gas to molecular mass
5.5.1.1-2 Leaching and runoff |  | XXXXXXX
|  | Gas | Conversion factor | Conversion factor 1 | Conversion factor 2 | Conversion factor combined
|  | CO2 | 44/12 | 44 | 12 | 3.6667
APPENDICES |  | CH4 | 16/12 | 16 | 12 | 1.3333
Constants - Poultry |  | N2O | 44/28 | 44 | 28 | 1.5714
Constants - Common Livestock |  | Nox | 46/14 | 46 | 14 | 3.2857
Constants - Electricity |  | CO | 28/12 | 28 | 12 | 2.3333
Constants - Fertiliser |  | CO2 Lime | 44/12 | 44 | 12 | 3.6667
Constants - Fuel |  | NMVOC | 14/12 | 14 | 12 | 1.1667
Constants - Scope 3
Constants - Solid Waste
Constants - Common |  | VEERG Australian wet and dry zones
VEERG 2026: Table 1.2: Translating climate zones to wet and dry zones
⚠️VARIATION OF SOURCE DATA:
⚠️Added warm / cool temperate moist / dry - low frost and high temp classes to accommodate climate scenarios excluded by VEERG criteria.
⚠️Fixed typo - Changed 'Fry' to 'Dry'.
|  | Climate zone | Wet or Dry Zone
|  | Tropical montane | Wet climate zone
|  | Tropical wet | Wet climate zone
|  | Tropical moist | Wet climate zone
|  | Tropical dry | Dry climate zone
|  | Warm temperate moist | Wet climate zone
|  | Warm temperate dry | Dry climate zone
|  | Cool temperate moist | Wet climate zone
|  | Cool temperate dry | Dry climate zone
|  | Warm temperate moist - low frost | Wet climate zone
|  | Warm temperate dry - low frost | Dry climate zone
|  | Warm temperate moist - high temp | Wet climate zone
|  | Warm temperate dry - high temp | Dry climate zone
|  | Cool temperate moist - low frost | Wet climate zone
|  | Cool temperate dry - low frost | Dry climate zone
VEERG Australian climate zones
VEERG 2026: Table 1.3: Climate and Rainfall zone classifications and definitions
⚠️VARIATION OF SOURCE DATA:
⚠️Added warm / cool temperate moist / dry - low frost and high temp classes to accommodate climate scenarios excluded by VEERG criteria.
⚠️Fixed typo in MAT value for warm temperate dry - changed 10 to 11.
⚠️Added min and max columns for MAT, MAP, frost days per year, elevation, MAP:PET to calculate zones from real climate data.
⚠️GAF accepts rainfall as a proxy for precipitation.
|  | Climate zone | MAT | MAP | Frost days per year | Elevation | MAP:PET | Min temp | Max temp | Min rainfall | Max rainfall | Min frost days | Max frost days | Min elevation | Max elevation | Min MAP:PET | Max MAP:PET
|  | Tropical montane | > 18 C | Any | ≤ 7 | > 1000 m | Any | 18.001 | 999999 | -999999 | 999999 | -999999 | 7 | 1000 | 999999 | -999999 | 999999
|  | Tropical wet | > 18 C | > 2000 mm | ≤ 7 | ≤ 1000 m | Any | 18.001 | 999999 | 2000.001 | 999999 | -999999 | 7 | -999999 | 999.999 | -999999 | 999999
|  | Tropical moist | > 18 C | > 1000 mm - ≤ 2000 mm | ≤ 7 | ≤ 1000 m | Any | 18.001 | 999999 | 1000.001 | 2000 | -999999 | 7 | -999999 | 999.999 | -999999 | 999999
|  | Tropical dry | > 18 C | ≤ 1000 mm | ≤ 7 | ≤ 1000 m | Any | 18.001 | 999999 | -999999 | 1000 | -999999 | 7 | -999999 | 999.999 | -999999 | 999999
|  | Warm temperate moist | > 10 C | Any | Any | Any | > 1 | 10.001 | 999999 | -999999 | 999999 | -999999 | 999999 | -999999 | 999999 | 1.001 | 999999
|  | Warm temperate dry | > 10 C | Any | Any | Any | ≤ 1 | 10.001 | 999999 | -999999 | 999999 | -999999 | 999999 | -999999 | 999999 | -999999 | 1
|  | Cool temperate moist | > 0 C - ≤ 10 C | Any | Any | Any | > 1 | -999999 | 10 | -999999 | 999999 | -999999 | 999999 | -999999 | 999999 | 1.001 | 999999
|  | Cool temperate dry | > 0 C - ≤ 10 C | Any | Any | Any | ≤ 1 | -999999 | 10 | -999999 | 999999 | -999999 | 999999 | -999999 | 999999 | -999999 | 1
Note:
MAT = mean annual temperature
MAP = mean annual precipitation
PET = potential evapotranspiration
VEERG Australian temperature zones
VEERG 2026: Table 1.3: Climate and Rainfall zone classifications and definitions
⚠️VARIATION OF SOURCE DATA: Added extra MAT min and MAT max columns to calculate zone from real temperature data.
|  | Temperature Zone | MAT | Min MAT | Max MAT
|  | Warm | ≥ 26 C | 26 | 999999
|  | Temperate | 15 - 25 C | 15 | 25.999
|  | Cool | ≤ 14 C | -999999 | 14.999
VEERG Australian rainfall zones
VEERG 2026: Table 1.3: Climate and Rainfall zone classifications and definitions
⚠️VARIATION OF SOURCE DATA: Added extra Rainfall min and Rainfall max columns to calculate zone from real rainfall data.
|  | Rainfall Zone | Annual rainfall | Min rainfall | Max rainfall
|  | High rainfall | Annual rainfall > 600mm | 600.001 | 999999
|  | Low rainfall | Annual rainfall ≤ 600mm | -999999 | 600
VEERG Australian leaching zones
VEERG 2026: Table 1.3: Climate and Rainfall zone classifications and definitions
|  | Leaching Zone | Leaching criteria
|  | Leaching occurs | Σ(𝑟𝑎𝑖𝑛)>Σ(𝐸𝑇0)+𝑠𝑜𝑖𝑙 𝑤𝑎𝑡𝑒𝑟 ℎ𝑜𝑙𝑑𝑖𝑛𝑔 𝑐𝑎𝑝𝑎𝑐𝑖𝑡𝑦
|  | Leaching does not occur | Σ(𝑟𝑎𝑖𝑛)≤Σ(𝐸𝑇0)+𝑠𝑜𝑖𝑙 𝑤𝑎𝑡𝑒𝑟 ℎ𝑜𝑙𝑑𝑖𝑛𝑔 𝑐𝑎𝑝𝑎𝑐𝑖𝑡𝑦
Fraction of N that is available for leaching and runoff
VEERG 2026:5.5.2.3 Constant Parameters
|  | Is in leaching zone | FracWET
|  | Yes - in leaching zone | 1
|  | No - not in leaching zone | 0
FracWET for irrigation types
VEERG 2026: Chapter 1, section 1.8.2 Leaching, climate and rainfall zones
VARIATION FROM SOURCE DATA: Table created based on VEERG text 'Areas are subject to leaching (i.e., in the leaching zone) when... the land is irrigated (except drip irrigation).'
|  | Irrigation type i | FracWET
|  | Not irrigated | 0
|  | Drip irrigation | 0
|  | Sprinkler irrigation | 1
|  | Surface irrigation | 1
|  | Other irrigation | 1
Australian data scores for scope 3
VEERG 2026: XXXXXXXX
|  | Data source | Data score
|  | International scope 3 database | 1
|  | Australian scope 3 database | 2
|  | State or regional scope 3 database | 3
|  | Emissions intensity calculated from approved method | 4
|  | Verified credential matching ISO14067 | 5
Fraction of N that is available for leaching and runoff
VEERG 2026:5.5.2.3 Constant Parameters
National Inventory Report Volume 1: Leaching and runoff (3.D.b.2)
|  | FracLEACH | 0.24
Emission factor for nitrogen leaching and runoff
VEERG 2026:5.5.2.3 Constant Parameters
National Inventory Report Volume 1: Equation 3.D.B_10
|  | EFleach | 0.011
p = density of methane
National Inventory Report 2023 Volume 1: Equations 3.B.1a_2, 3.B.1c_2, 3.B.3_1, 3.B.4g_2
|  | 0.6784 | kg/m3
Nitrous oxide emission factors for inorganic fertiliser application
VEERG 2026: Table A.2.2.1
(kg N2O-N / kg N
VARIATION OF SOURCE DATA:
Removed duplicate 'Aquaculture' row.
Removed asterisks to aid lookup.
Added 'production system only', 'rainfall zone' and 'irrigation method' columns to aid lookup.
Duplicated 'non-irrigated pasture' row with same EF for low and high rainfall zones to aid lookup.
|  | Production system j | EFN2O | Production system only | Irrigation method | Rainfall zone
|  | Irrigated pasture | 0.0059 | Pasture | Any | Any
|  | Irrigated crop | 0.007 | Crop | Any | Any
|  | Non-irrigated pasture | 0.0018 | Pasture | Not irrigated | Low rainfall
|  | Non-irrigated pasture | 0.0018 | Pasture | Not irrigated | High rainfall
|  | Non-irrigated crop (low rainfall) | 0.0029 | Crop | Not irrigated | Low rainfall
|  | Non-irrigated crop (high rainfall) | 0.008 | Crop | Not irrigated | High rainfall
|  | Sugar | 0.0199 | Sugar | Any | Any
|  | Cotton | 0.0053 | Cotton | Any | Any
|  | Horticultural crops | 0.0064 | Horticultural crops | Any | Any
|  | Rice (continuous flooding) | 0.003 | Rice | Continuous flooding | Any
|  | Rice (single and multiple drainage, or alternate wetting and drying) | 0.005 | Rice | Single and multiple drainage, or alternate wetting and drying | Any
|  | Aquaculture | 0.0026 | Aquaculture | Any | Any
|  | Forestry | 0.0018 | Forestry | Any | Any
Emission factor for urine and dung deposited on pasture, range or paddock
VEERG 2026: Table A.2.2.2
VARIATION FROM SOURCE DATA: Changed 'Dry climate zones' to singular 'Dry climate zone' to aid lookup.
kg N2O - N / kg N
|  | Climate zone | EFPRP
|  | Wet climate zone | 0.006
|  | Dry climate zone | 0.002
Months to Seasons Mapping
|  | Month | Season
|  | January | Summer
|  | February | Summer
|  | March | Autumn
|  | April | Autumn
|  | May | Autumn
|  | June | Winter
|  | July | Winter
|  | August | Winter
|  | September | Spring
|  | October | Spring
|  | November | Spring
|  | December | Summer
Manure Management – Methane conversion factor per temperature zone (fraction) (MCFim)
VEERG 2026: Table A.1.8.1
VARIATION FROM SOURCE: Added row of NIR MMA definitions to aid lookup. Duplicated 'Poultry with and without litter' column with separate NIR definitions to aid lookup. Added 'MAT raw' column to allow lookup of numbers.
|  | Temperature zone | MAT (ºC) | Anaerobic lagoon | Digester / covered lagoons | Liquid systems | Daily spread | Composting (passive windrow) | Solid storage | Pit storage | Deep litter | Poultry manure with bedding | Poultry manure without bedding | Direct processing | Direct application | Pasture range and paddock | MAT raw
|  | Cool | ≤10 | 0.66 | 0.1 | 0.1 | 0.001 | 0.005 | 0.02 | 0.03 | 0.04 | 0.015 | 0.015 | 0 | 0 | 0.0047 | 10
|  | Cool | 11 | 0.68 | 0.1 | 0.11 | 0.001 | 0.005 | 0.02 | 0.03 | 0.04 | 0.015 | 0.015 | 0 | 0 | 0.0047 | 11
|  | Cool | 12 | 0.7 | 0.1 | 0.13 | 0.001 | 0.005 | 0.02 | 0.03 | 0.04 | 0.015 | 0.015 | 0 | 0 | 0.0047 | 12
|  | Cool | 13 | 0.71 | 0.1 | 0.14 | 0.001 | 0.005 | 0.02 | 0.03 | 0.04 | 0.015 | 0.015 | 0 | 0 | 0.0047 | 13
|  | Cool | 14 | 0.73 | 0.1 | 0.15 | 0.001 | 0.005 | 0.02 | 0.03 | 0.04 | 0.015 | 0.015 | 0 | 0 | 0.0047 | 14
|  | Temperate | 15 | 0.74 | 0.1 | 0.17 | 0.005 | 0.01 | 0.02 | 0.03 | 0.04 | 0.015 | 0.015 | 0 | 0 | 0.0047 | 15
|  | Temperate | 16 | 0.75 | 0.1 | 0.18 | 0.005 | 0.01 | 0.02 | 0.03 | 0.04 | 0.015 | 0.015 | 0 | 0 | 0.0047 | 16
|  | Temperate | 17 | 0.76 | 0.1 | 0.2 | 0.005 | 0.01 | 0.02 | 0.03 | 0.04 | 0.015 | 0.015 | 0 | 0 | 0.0047 | 17
|  | Temperate | 18 | 0.77 | 0.1 | 0.22 | 0.005 | 0.01 | 0.02 | 0.03 | 0.04 | 0.015 | 0.015 | 0 | 0 | 0.0047 | 18
|  | Temperate | 19 | 0.77 | 0.1 | 0.24 | 0.005 | 0.01 | 0.02 | 0.03 | 0.04 | 0.015 | 0.015 | 0 | 0 | 0.0047 | 19
|  | Temperate | 20 | 0.78 | 0.1 | 0.26 | 0.005 | 0.01 | 0.02 | 0.03 | 0.04 | 0.015 | 0.015 | 0 | 0 | 0.0047 | 20
|  | Temperate | 21 | 0.78 | 0.1 | 0.29 | 0.005 | 0.01 | 0.02 | 0.03 | 0.04 | 0.015 | 0.015 | 0 | 0 | 0.0047 | 21
|  | Temperate | 22 | 0.78 | 0.1 | 0.31 | 0.005 | 0.01 | 0.02 | 0.03 | 0.04 | 0.015 | 0.015 | 0 | 0 | 0.0047 | 22
|  | Temperate | 23 | 0.79 | 0.1 | 0.34 | 0.005 | 0.01 | 0.02 | 0.03 | 0.04 | 0.015 | 0.015 | 0 | 0 | 0.0047 | 23
|  | Temperate | 24 | 0.79 | 0.1 | 0.37 | 0.005 | 0.01 | 0.02 | 0.03 | 0.04 | 0.015 | 0.015 | 0 | 0 | 0.0047 | 24
|  | Temperate | 25 | 0.79 | 0.1 | 0.41 | 0.005 | 0.01 | 0.02 | 0.03 | 0.04 | 0.015 | 0.015 | 0 | 0 | 0.0047 | 25
|  | Warm | 26 | 0.79 | 0.1 | 0.44 | 0.01 | 0.015 | 0.02 | 0.03 | 0.04 | 0.015 | 0.015 | 0 | 0 | 0.0047 | 26
|  | Warm | 27 | 0.8 | 0.1 | 0.48 | 0.01 | 0.015 | 0.02 | 0.03 | 0.04 | 0.015 | 0.015 | 0 | 0 | 0.0047 | 27
|  | Warm | ≥28 | 0.8 | 0.1 | 0.5 | 0.01 | 0.015 | 0.02 | 0.03 | 0.04 | 0.015 | 0.015 | 0 | 0 | 0.0047 | 28
Emission factor for organic fertiliser and crop residues returned to the soil
VEERG 2026: Table A.2.1.4
EFNi & EFN2Oi
kg N2O - N / kg N
|  | Climate Zone | EFNi & EFN2Oi
|  | Wet climate zone | 0.006
|  | Dry climate zone | 0.005
Data quality scoring
Table_SourceData_DataQuality_TemporalRepresentativeness
|  | User friendly description | Description | ID | Score
|  | During this emissions calculation period | Data collected covers the time-period for which emissions are being estimated | TR5 | 5
|  | Within 2 years of this emissions calculation period | Data collected represents activities that occurred within 2 years of the time-period being assessed | TR4 | 4
|  | Within 3 years of this emissions calculation period | Data collected represents activities that occurred within 3 years of to the time-period being assessed | TR3 | 3
|  | Within 4 years of this emissions calculation period | Data collected represents activities that occurred within 4 years of the time-period being assessed | TR2 | 2
|  | Unknown, or more than 4 years of this emissions calculation period | Age of data unknown or data more than 4 years older than the time-period being reported | TR1 | 1
Table_SourceData_DataQuality_SpatialRepresentativeness
|  | User friendly description | Description | ID | Score
|  | This location with spatial partitioning | Data covers specific entity location(s) with spatial partitioning or using stratified sampling within property | SR5 | 5
|  | This location without spatial partitioning | Data covers specific entity location(s) without spatial partitioning within property | SR4 | 4
|  | Regional-level data from a government or industry database/survey | Data based on regional data from a government or industry database or survey | SR3 | 3
|  | State-level data from a government or industry database/survey | Data based on state data from a government or industry database or survey | SR2 | 2
|  | National-level data from a government or industry database/survey | Data based on national data from a government or industry database or survey | SR1 | 1
Table_SourceData_DataQuality_SampleSize
|  | User friendly description | Description | ID | Score
|  | Over 90% | Data based on sample size of >90% (e.g. total annual fuel purchases) | SS5 | 5
|  | Between 51% and 90% | Data based on sample size of 51-90% | SS4 | 4
|  | Between 21% and 50% | Data based on sample size of 21-50% | SS3 | 3
|  | Less than 20% | Data based on sample size of <20% (e.g. liveweight measured for 10% of herd) | SS2 | 2
|  | Unknown | Unknown (e.g. data based on national/state/regional data source) | SS1 | 1
Table_SourceData_DataQuality_Scope3
|  | User friendly description | Description | ID | Score
|  | Verified report complying to ISO14067 2018 or GHG Protocol Lifecycle Accounting and Reporting Standard | Verified data provided by supplier consistent with ISO14067:2018 or GHG Protocol Product Lifecycle Accounting and Reporting Standard | S35 | 5
|  | Report consistent with ISO14067 2018, GHG Protocol Lifecycle Accounting and Reporting Standard or this tool | Unverified supplier data, consistent with ISO14067:2018 or GHG Protocol Product Lifecycle Accounting and Reporting Standard, or consistent with these Guidelines (where appropriate) | S34 | 4
|  | Regional-level database | Regionally relevant product specific value from database developed using international best practice | S33 | 3
|  | National-level database | Nationally relevant product specific value from database developed using international best practice | S32 | 2
|  | Geographically generic database | Geographically generic product specific value from database developed using international best practice | S31 | 1

## Input - Fert Prod System
#VALUE! | Input - Fertiliser Production System
Home
Results - Activity period
Results - Product Emissions Intensity |  | Production system | Crop | ← Please select
|  | Crop type | Maize | ← Please select
|  | Irrigation method | Drip irrigation | ← Please select
INPUTS |  | Area under cropping | 100 | hectares
Enterprise
Site
Poultry
Livestock sales
Poultry purchases
Fuel
Electricity
Common farm inputs
Livestock farm Inputs
Freight
Solid waste
Manure sent off-site
Data quality
Fert Prod System
Fertiliser
CALCULATIONS
4.6.1.1-2 Manure Methane
4.6.1.3-4 Manure Direct N2O
4.6.1.5-6 Manure Atmos Dep
4.6.1.7-8 Manure Leaching and runoff
4.6.1.9 Manure applied to soils
4.6.1.10-11 Soil direct N2O
4.6.1.12-13 Soil atmos dep
4.6.1.14-15 Soil leach runoff
8.1.1.1-2 Transport fuel
8.2.1.1-2 Stationary fuel
10.1.1.1-2 Solid waste
14.1.1-2 Purchased electricity
15 Scope 3
Calcs - Manure sent off-site
5.1.1.1-2 Inorganic fert N2O
5.1.1.3-4 Inorganic fert CO2
5.2.1.1-2 Organic Fert N2O
5.3.1.1-2 Lime CO2
5.4.1.1-4 Atmos deposition
5.5.1.1-2 Leaching and runoff
APPENDICES
Constants - Poultry
Constants - Common Livestock
Constants - Electricity
Constants - Fertiliser
Constants - Fuel
Constants - Scope 3
Constants - Solid Waste
Constants - Common

## Input - Fertiliser
#VALUE! | Input - Fertiliser
Home
Results - Activity period
Results - Product Emissions Intensity |  | Inorganic fertiliser applied
💡You can add more rows to tables by right-clicking on the table and selecting "Insert > Table rows above/below".
INPUTS |  | 💡The application area is the same as the area under pasture / cropping by default. You can edit it if the application area is different.
Enterprise
Site |  | Branded fertiliser products
Poultry |  | Product (select) | Amount applied per hectare | Application unit | Application area (ha) | Density | Total applied (kg) | Ingredient 1 | Ingredient 1 percent | Ingredient 2 | Ingredient 2 percent | Ingredient 3 | Ingredient 3 percent | Ingredient 4 | Ingredient 4 percent | Ingredient 5 | Ingredient 5 percent | Ingredient 6 | Ingredient 6 percent | % N (Ingredients) | % N (declared) | N application rate (kg/ha) | Urea source | Ammonia source
Livestock sales |  | Urea | 100 | kg | 100 | 1 | 10000 | Urea | 1 | [10 empty] | 0.46 | 0.46 | 46
Poultry purchases |  | Boost-It | 100 | kg | 100 | 1 | 10000 | Urea | 0.52174 | Potassium - Generic | 0.08 | Sulfur - Generic | 0.053 | Phosphorus - Generic | 0.052 | Magnesium | 0.013 | Zinc | 0.002 | 0.24 | 0.24 | 24
Fuel |  | Cal-Gran 50/50 | 100 | kg | 100 | 1 | 10000 | Nitrogen - Nitrate | 0.055 | Nitrogen - Ammoniacal | 0.124 | Potassium - Generic | 0.15 | Sulfur - Generic | 0.036 | Calcium | 0.044 |  |  | 0.179 | 0.179 | 17.9
Electricity |  |  |  | kg | 100 | 1 | 0 | [12 empty] | 0 | 0 | 0
Common farm inputs |  |  |  | kg | 100 | 1 | 0 | [12 empty] | 0 | 0 | 0
Livestock farm Inputs |  |  |  | kg | 100 | 1 | 0 | [12 empty] | 0 | 0 | 0
Freight |  |  |  | kg | 100 | 1 | 0 | [12 empty] | 0 | 0 | 0
Solid waste |  |  |  | kg | 100 | 1 | 0 | [12 empty] | 0 | 0 | 0
Manure sent off-site |  |  |  | kg | 100 | 1 | 0 | [12 empty] | 0 | 0 | 0
Data quality |  |  |  | kg | 100 | 1 | 0 | [12 empty] | 0 | 0 | 0
Fert Prod System
Fertiliser |  | Custom fertiliser blends
|  | Custom blend name | Amount applied (kg / ha) | Application area (ha) | Total applied (kg) | Ingredient 1 (select) | Ingredient 1 percent | Ingredient 2 | Ingredient 2 percent | Ingredient 3 | Ingredient 3 percent | Ingredient 4 | Ingredient 4 percent | N application rate (kg/ha) | Urea source (Select) | Ammonia source (select)
|  | My first custom blend | 100 | 100 | 10000 | Calcium nitrate | 50% | Zinc - Generic | 20% | Potassium - Generic | 20% | Sulfur - Generic | 10% | 7.75
CALCULATIONS |  | My second custom blend | 100 | 100 | 10000 | Urea | 100% | [6 empty] | 46
4.6.1.1-2 Manure Methane |  | My third custom blend | 100 | 100 | 10000 | Ammonia | 50% | [6 empty] | 41.175
4.6.1.3-4 Manure Direct N2O |  |  |  | 100 | 0 | [8 empty] | 0
4.6.1.5-6 Manure Atmos Dep |  |  |  | 100 | 0 | [8 empty] | 0
4.6.1.7-8 Manure Leaching and runoff |  |  |  | 100 | 0 | [8 empty] | 0
4.6.1.9 Manure applied to soils |  |  |  | 100 | 0 | [8 empty] | 0
4.6.1.10-11 Soil direct N2O |  |  |  | 100 | 0 | [8 empty] | 0
4.6.1.12-13 Soil atmos dep |  |  |  | 100 | 0 | [8 empty] | 0
4.6.1.14-15 Soil leach runoff |  |  |  | 100 | 0 | [8 empty] | 0
8.1.1.1-2 Transport fuel
8.2.1.1-2 Stationary fuel |  | Lime applications
10.1.1.1-2 Solid waste |  | 💡 You can add more rows to the table by right-clicking on the table and selecting "Insert > Table rows above/below".
14.1.1-2 Purchased electricity |  | 💡 'Lime' refers to calcium carbonate - CaCO3. 'Dolomite' refers to calcium magnesium carbonate - CaMg(CO3)2
15 Scope 3 |  | 💡The application area is the same as the area under pasture / cropping by default. You can edit it if the application area is different.
Calcs - Manure sent off-site
5.1.1.1-2 Inorganic fert N2O |  | Product | Amount applied (t/hectare) | Application area (ha) | Total amount applied (t) | Percent Lime CaCO3 | Percent Dolomite CaMg(CO3)2 | Percent Gypsum | Total
5.1.1.3-4 Inorganic fert CO2 |  | Lime product 1 | 1 | 100 | 100 | 80% | 10% | 10% | 100%
5.2.1.1-2 Organic Fert N2O |  | Lime product 2 | 1 | 100 | 100 | 100% |  |  | 100%
5.3.1.1-2 Lime CO2 |  | Lime product 3 | 1 | 100 | 100 | 0% |  | 100% | 100%
5.4.1.1-4 Atmos deposition
5.5.1.1-2 Leaching and runoff
Organic fertiliser applications
APPENDICES
Constants - Poultry |  | 💡 You can add more rows to the table by right-clicking on the table and selecting "Insert > Table rows above/below".
Constants - Common Livestock |  | 💡The application area is the same as the area under pasture / cropping by default. You can edit it if the application area is different.
Constants - Electricity
Constants - Fertiliser |  | Organic fertiliser type (select) | Percentage of N in fertiliser | Amount applied (kg/hectare) | Amount N applied (kg/hectare) | Application area (ha) | Total organic fertliser applied | Total nitrogen applied (kg)
Constants - Fuel |  | Manure - Other | 30% | 10 | 3 | 100 | 1000 | 300
Constants - Scope 3 |  | Manure - Poultry | 25% | 10 | 2.5 | 100 | 1000 | 250
Constants - Solid Waste |  | Other organic fertiliser | 16% | 10 | 1.6 | 100 | 1000 | 160
Constants - Common

## 5.1.1.1-2 Inorganic fert N2O
#VALUE! | 5.1.1.1-2 Inorganic fertiliser application N2O emissions
Home |  | Method 1 | [5 empty] | Method 2
Results - Activity period
Results - Product Emissions Intensity |  | Mass of nitrogen in inorganic fertiliser applied to production system | [5 empty] | ALERT: For method 2 the application rate (N) and mass of nitrogen (MN) is calculated per fertiliser application instance, not per fertiliser type.
|  | VEERG 2026: 5.1.1.1, Equation (2) | [5 empty] | Method 2 prioritises the 'Declared N' value for branded fertiliser products, meaning the amount of N delcared by the manufacturer is used instead of the product ingredients and estimated amount of N for each ingredient.
|  | Function name | =Fertiliser_Equations_InorganicN2O.VEERG_5_1_1_1__2_MassOfNitrogenInInorganicFertiliser |  |  |  |  | M2_Table_FertApplications
INPUTS | [7 empty] | Fertiliser product applications (Method 2)
Enterprise | [9 empty] | kg / hectare | hectares | kg
Site |  | Variable | MN_jf |  |  |  |  | Product applied | Product applied | N Application rate | Application area | MN
Poultry |  | Unit | kg N |  |  |  |  | Branded product | Urea | 46 | 100 | 4600
Livestock sales | [7 empty] | Branded product | Boost-It | 24 | 100 | 2400
Poultry purchases |  | TM_jf | total mass of inorganic fertiliser type f applied to production system j |  | kg | Input | Table_MN_j_f | Branded product | Cal-Gran 50/50 | 17.9 | 100 | 1790
Fuel |  | FN_inorganicf | fraction of nitrogen in inorganic fertiliser type f |  | kg N/kg | Constant | Table_MN_j_f | Branded product | 0 | 0 | 0 | 0
Electricity | [7 empty] | Branded product | 0 | 0 | 0 | 0
Common farm inputs |  | Table_MN_j_f | [5 empty] | Branded product | 0 | 0 | 0 | 0
Livestock farm Inputs |  | Mass of nitrogen applied | [5 empty] | Branded product | 0 | 0 | 0 | 0
Freight |  | Fertiliser type f | TMjf | FNinorganic,f | MNjf |  |  | Branded product | 0 | 0 | 0 | 0
Solid waste |  | Monoammonium phosphate (MAP) | 0 | 0.1 | 0 |  |  | Branded product | 0 | 0 | 0 | 0
Manure sent off-site |  | Diammonium phosphate (DAP) | 0 | 0.18 | 0 |  |  | Branded product | 0 | 0 | 0 | 0
Data quality |  | Urea | 25217.39 | 0.46 | 11599.9994 |  |  | Custom blend | My first custom blend | 7.75 | 100 | 775
Fert Prod System |  | Sulphate of ammonia (SOA) | 0 | 0.21 | 0 |  |  | Custom blend | My second custom blend | 46 | 100 | 4600
Fertiliser |  | Urea-ammonium nitrate (UAN) | 0 | 0.32 | 0 |  |  | Custom blend | My third custom blend | 41.175 | 100 | 4117.5
|  | Ammonium nitrate (AN) | 0 | 0.337 | 0 |  |  | Custom blend | 0 | 0 | 0 | 0
|  | Calcium ammonium nitrate (CAN) | 0 | 0.27 | 0 |  |  | Custom blend | 0 | 0 | 0 | 0
CALCULATIONS |  | Nitrogen - Ammoniacal | 1240 | 1 | 1240 |  |  | Custom blend | 0 | 0 | 0 | 0
4.6.1.1-2 Manure Methane |  | Nitrogen - Nitrate | 550 | 1 | 550 |  |  | Custom blend | 0 | 0 | 0 | 0
4.6.1.3-4 Manure Direct N2O |  | Nitrogen - Generic | 0 | 1 | 0 |  |  | Custom blend | 0 | 0 | 0 | 0
4.6.1.5-6 Manure Atmos Dep |  | Phosphorus - Generic | 520 | 0 | 0 |  |  | Custom blend | 0 | 0 | 0 | 0
4.6.1.7-8 Manure Leaching and runoff |  | Potassium - Generic | 4300 | 0 | 0 |  |  | Custom blend | 0 | 0 | 0 | 0
4.6.1.9 Manure applied to soils |  | Sulfur - Generic | 1890 | 0 | 0
4.6.1.10-11 Soil direct N2O |  | Zinc - Generic | 2000 | 0 | 0
4.6.1.12-13 Soil atmos dep |  | Muriate of potash (MOP) | 0 | 0 | 0 |  |  | MN total | 18282.5
4.6.1.14-15 Soil leach runoff |  | Double superphosphate | 0 | 0 | 0 |  |  | Application area total | 100
8.1.1.1-2 Transport fuel |  | Single superphosphate (SSP) | 0 | 0 | 0 |  |  | N application rate | 182.825
8.2.1.1-2 Stationary fuel |  | Ammonia | 5000 | 0.8235 | 4117.5
10.1.1.1-2 Solid waste |  | Calcium nitrate | 5000 | 0.155 | 775
14.1.1-2 Purchased electricity
15 Scope 3 | [7 empty] | Emission factor for nitrous oxide for irrigated maize
Calcs - Manure sent off-site |  | Nitrous oxide emissions from the application of all inorganic fertiliser types f to all production systems j | [5 empty] | VEERG 2026: 5.1.1.2, Equation (1)
5.1.1.1-2 Inorganic fert N2O |  | VEERG 2026: 5.1.1.1, Equation (1)
5.1.1.3-4 Inorganic fert CO2 |  | Function name | =Fertiliser_Equations_InorganicN2O.VEERG_5_1_1_1__1_InorganicFertiliserApplicationN2OEmissions
5.2.1.1-2 Organic Fert N2O | [7 empty] | Variable | EF_fjIrrigatedMaizeN2O
5.3.1.1-2 Lime CO2 | [7 empty] | Unit | kg N2O-N/kg N applied
5.4.1.1-4 Atmos deposition
5.5.1.1-2 Leaching and runoff |  | Variable | E_N2O |  |  |  |  | N_fjIrrigatedMaize | application rate of inorganic fertiliser type f in the irrigated maize crop |  | kg N/ha | Input | 182.825
|  | Unit | t N2O |  |  |  |  | f | Inorganic fertiliser type |  |  | Constant | Not used - application rate calculated per product blend application
APPENDICES |  | MN_jf | mass of nitrogen in inorganic fertiliser type f applied to production system j |  | kg N | Calculated from 5.1.1.1 (2) | Table_MN_j_f | EFfj=irrigatedmaizeN2O | 0.0096783 | kg N2O-N/kg N applied
Constants - Poultry |  | EF_jN2O | emission factor for nitrous oxide for inorganic fertilisers |  | kg N2O-N/kg N applied | Constant | 0.007
Constants - Common Livestock |  | C_N2O | factor to convert elemental mass of nitrous oxide to molecular mass |  |  | Constant | 1.5714
Constants - Electricity |  | j | Production system |  |  | Input | Crop
Constants - Fertiliser |  | f | Inorganic fertiliser type |  |  | Constant | See M1_Table_E_N2O | Emission factor for nitrous oxide for non-irrigated grains in high rainfall zone
Constants - Fuel |  | ir | irrigation method |  |  | Input | Drip irrigation | VEERG 2026: 5.1.1.2, Equation (2)
Constants - Scope 3 |  | z | rainfall zone |  |  | Input | High rainfall
Constants - Solid Waste
Constants - Common |  | M1_Table_E_N2O | [5 empty] | Variable | EF_fjNonIrrigatedGrainsN2O
|  | Nitrous oxide emissions from inorganic fertiliser application (Method 1) | [5 empty] | Unit | kg N2O-N/kg N applied
|  | Fertiliser type f | EN2O
|  | Monoammonium phosphate (MAP) | 0 | t N2O |  |  |  | N_fjNonIrrigatedGrains | application rate of inorganic fertiliser type f in the grains crop |  | kg N/ha | Input | 182.825
|  | Diammonium phosphate (DAP) | 0 |  |  |  |  | f | Inorganic fertiliser type |  |  | Constant | Not used - application rate calculated per product blend application
|  | Urea | 0.1276
|  | Sulphate of ammonia (SOA) | 0 |  |  |  |  | EFjf=nonirrigatedgrainsN2O | 0.014493 | kg N2O-N/kg N applied
|  | Urea-ammonium nitrate (UAN) | 0
|  | Ammonium nitrate (AN) | 0
|  | Calcium ammonium nitrate (CAN) | 0 |  |  |  |  | Emission factor for nitrous oxide for cotton
|  | Nitrogen - Ammoniacal | 0.01364 |  |  |  |  | VEERG 2026: 5.1.1.2, Equation (3)
|  | Nitrogen - Nitrate | 0.00605
|  | Nitrogen - Generic | 0
|  | Phosphorus - Generic | 0
|  | Potassium - Generic | 0 |  |  |  |  | Variable | EF_fjCottonN2O
|  | Sulfur - Generic | 0 |  |  |  |  | Unit | kg N2O-N/kg N applied
|  | Zinc - Generic | 0
|  | Muriate of potash (MOP) | 0 |  |  |  |  | Capped cotton applicationj rate to 300 based on VEERG "application rate of inorganic fertiliser type f in the cotton crop (kg N/ha). This is capped at a maximum of 0.0183 kg CO2e/kg N, equivalent to N application rates of 300 kg N/ha "
|  | Double superphosphate | 0
|  | Single superphosphate (SSP) | 0 |  |  |  |  | N_fjCotton | application rate of inorganic fertiliser type f in the cotton crop |  | kg N/ha | Input | 182.825
|  | Ammonia | 0.045293 |  |  |  |  | f | Inorganic fertiliser type |  |  | Constant | Not used - application rate calculated per product blend application
|  | Calcium nitrate | 0.008525
[8 empty] | EFjf=nonirrigatedgrainsN2O | 3.2314e-05 | kg N2O-N/kg N applied
|  | EN2O | 0.20111 | t N2O
|  | EN2O | Nitrous oxide emissions (t N2O) |  | 0.20111
|  | GWPN2O | Global warming potential for nitrous oxide (t CO2-e / t N2O) |  | 265 |  |  | Nitrous oxide emissions from the application of all inorganic fertiliser types f to all production systems j
VEERG 2026: 5.1.1.1, Equation (1)
|  | ECO2e | 53.2935 | t CO2e |  |  |  | Function name | =Fertiliser_Equations_InorganicN2O.VEERG_5_1_1_1__1_InorganicFertiliserApplicationN2OEmissions
[8 empty] | Variable | E_N2O
[8 empty] | Unit | t N2O
[8 empty] | MN_jf | mass of nitrogen in inorganic fertiliser type f applied to production system j |  |  | kg N | Calculated from 5.1.1.1 (2) | 18282.5
[8 empty] | EF_jN2O | emission factor for nitrous oxide for inorganic fertilisers |  |  | kg N2O-N/kg N applied | Calculated from 5.1.1.2 (1)(2)(3) | 0.0096783
[8 empty] | C_N2O | factor to convert elemental mass of nitrous oxide to molecular mass |  |  |  | Constant | 1.5714
[8 empty] | j | Production system |  |  |  | Input | Crop
[8 empty] | c | Crop type |  |  |  | Input | Maize
[8 empty] | f | Inorganic fertiliser type |  |  |  | Constant | Not used
[8 empty] | ir | irrigation method |  |  |  | Input | Drip irrigation
[8 empty] | z | rainfall zone |  |  |  | Input | High rainfall
M2_Table_EF
Emission factor for nitrous oxide for inorganic fertilisers (Method 2)
[8 empty] | Production system | Is used | EF
[8 empty] | Irrigated maize | TRUE | 0.0096783
[8 empty] | Non-irrigated crop, high rainfall | FALSE | 0.014493
[8 empty] | Cotton | FALSE | 3.2314e-05
[8 empty] | All other production systems | FALSE | 0.007
[8 empty] | EN2O | 0.27805 | t N2O
[8 empty] | EN2O | Nitrous oxide emissions (t N2O) |  | 0.27805
[8 empty] | GWPN2O | Global warming potential for nitrous oxide (t CO2-e / t N2O) |  | 265
[8 empty] | ECO2e | 73.6845 | t CO2e
𝑀𝑁_𝑗𝑓=𝑇𝑀_𝑗𝑓×𝐹𝑁_(𝑖𝑛𝑜𝑟𝑔𝑎𝑛𝑖𝑐,𝑓)
𝐸_𝑁2𝑂=∑_𝑗▒∑_𝑓▒((𝑀𝑁_𝑗𝑓×𝐸𝐹_(𝑗,𝑁2𝑂)×𝐶_𝑁2𝑂 )×10^(−3) )
𝐸𝐹_(𝑓𝑗=𝑖𝑟𝑟𝑖𝑔𝑎𝑡𝑒𝑑𝑚𝑎𝑖𝑧𝑒,𝑁2𝑂)=(−0.1474+(0.0061×𝑁_(𝑓𝑗=𝑖𝑟𝑟𝑖𝑔𝑎𝑡𝑒𝑑𝑚𝑎𝑖𝑧𝑒) ))×10^(−2)
𝐸𝐹_(𝑓𝑗=𝑛𝑜𝑛𝑖𝑟𝑟𝑖𝑔𝑎𝑡𝑒𝑑𝑔𝑟𝑎𝑖𝑛𝑠,𝑁2𝑂)=(0.0781+(0.0075×𝑁_(𝑓𝑗=𝑛𝑜𝑛𝑖𝑟𝑟𝑖𝑔𝑎𝑡𝑒𝑑𝑔𝑟𝑎𝑖𝑛𝑠) ))×10^(−2)
(0.01×(0.29+0.007(𝑒^(0.037×𝑁_(𝑓𝑗=𝑐𝑜𝑡𝑡𝑜𝑛) )−1)/𝑁_(𝑓𝑗=𝑐𝑜𝑡𝑡𝑜𝑛) ))×10^(−2)
𝐸_𝑁2𝑂=∑_𝑗▒∑_𝑓▒((𝑀𝑁_𝑗𝑓×𝐸𝐹_(𝑗,𝑁2𝑂)×𝐶_𝑁2𝑂 )×10^(−3) )

## 5.1.1.3-4 Inorganic fert CO2
#VALUE! | 5.1.1.3-4 Inorganic fertiliser application CO2 emissions
Home |  | Method 1 | [5 empty] | Method 2
Results - Activity period
Results - Product Emissions Intensity |  | Mass of urea applied to production system
VEERG 2026: 5.1.1.3, Equation (2)
|  | Function name | =Fertiliser_Equations_InorganicCO2.VEERG_5_1_1_3__2_MassOfUreaInInorganicFertiliser
INPUTS
Enterprise
Site |  | Variable | MU_jf
Poultry |  | Unit | kg urea
Livestock sales
Poultry purchases |  | TM_jf | total mass of inorganic fertiliser type f applied to production system j |  | kg | Input | Table_MU_j_f
Fuel |  | FU_f | fraction of urea in fertiliser type f |  | kg urea/kg | Lookup | Table_MU_j_f
Electricity
Common farm inputs |  | Table_MU_j_f
Livestock farm Inputs |  | Mass of urea applied
Freight |  | Fertiliser type f | TMjf | FUf | MUjf
Solid waste |  | Monoammonium phosphate (MAP) | 0 | 0 | 0
Manure sent off-site |  | Diammonium phosphate (DAP) | 0 | 0 | 0
Data quality |  | Urea | 25217.39 | 1 | 25217.39
Fert Prod System |  | Sulphate of ammonia (SOA) | 0 | 0 | 0
Fertiliser |  | Urea-ammonium nitrate (UAN) | 0 | 0.35 | 0
|  | Ammonium nitrate (AN) | 0 | 0 | 0
|  | Calcium ammonium nitrate (CAN) | 0 | 0 | 0
CALCULATIONS |  | Nitrogen - Ammoniacal | 1240 | 0 | 0
4.6.1.1-2 Manure Methane |  | Nitrogen - Nitrate | 550 | 0 | 0
4.6.1.3-4 Manure Direct N2O |  | Nitrogen - Generic | 0 | 0 | 0
4.6.1.5-6 Manure Atmos Dep |  | Phosphorus - Generic | 520 | 0 | 0
4.6.1.7-8 Manure Leaching and runoff |  | Potassium - Generic | 4300 | 0 | 0
4.6.1.9 Manure applied to soils |  | Sulfur - Generic | 1890 | 0 | 0
4.6.1.10-11 Soil direct N2O |  | Zinc - Generic | 2000 | 0 | 0
4.6.1.12-13 Soil atmos dep |  | Muriate of potash (MOP) | 0 | 0 | 0
4.6.1.14-15 Soil leach runoff |  | Double superphosphate | 0 | 0 | 0
8.1.1.1-2 Transport fuel |  | Single superphosphate (SSP) | 0 | 0 | 0
8.2.1.1-2 Stationary fuel |  | Ammonia | 5000 | 0 | 0
10.1.1.1-2 Solid waste |  | Calcium nitrate | 5000 | 0 | 0
14.1.1-2 Purchased electricity
15 Scope 3
Calcs - Manure sent off-site
5.1.1.1-2 Inorganic fert N2O |  | Carbon dioxide emissions resulting from the use of all inorganic, urea-based fertilisers
5.1.1.3-4 Inorganic fert CO2 |  | VEERG 2026: 5.1.1.3, Equation (1)
5.2.1.1-2 Organic Fert N2O |  | Function name | =Fertiliser_Equations_InorganicCO2.VEERG_5_1_1_3__1_InorganicFertiliserApplicationCO2Emissions
5.3.1.1-2 Lime CO2
5.4.1.1-4 Atmos deposition
5.5.1.1-2 Leaching and runoff |  | Variable | E_CO2
|  | Unit | t CO2
APPENDICES |  | MU_jf | mass of urea of inorganic fertiliser type f applied to production system j |  | kg urea | Calculated | Table_MU_j_f
Constants - Poultry |  | EF_ureaCO2 | emission factor for carbon emissions from urea-based fertilisers |  | kg C/kg urea | Constant | 0.2
Constants - Common Livestock |  | C_CO2 | factor to convert elemental mass of carbon to molecular mass of carbon dioxide |  |  | Constant | 3.6667
Constants - Electricity |  | j | Production system |  |  | Input | Crop
Constants - Fertiliser |  | f | Inorganic fertiliser type |  |  | Lookup | Table_MU_j_f
Constants - Fuel
Constants - Scope 3 |  | M1_Table_E_CO2
Constants - Solid Waste |  | Carbon dioxide oxide emissions from inorganic fertiliser application (Method 1)
Constants - Common |  | Fertiliser type f | EN2O
|  | Monoammonium phosphate (MAP) | 0 | t CO2
|  | Diammonium phosphate (DAP) | 0
|  | Urea | 18.4928
|  | Sulphate of ammonia (SOA) | 0
|  | Urea-ammonium nitrate (UAN) | 0
|  | Ammonium nitrate (AN) | 0
|  | Calcium ammonium nitrate (CAN) | 0
|  | Nitrogen - Ammoniacal | 0
|  | Nitrogen - Nitrate | 0
|  | Nitrogen - Generic | 0
|  | Phosphorus - Generic | 0
|  | Potassium - Generic | 0
|  | Sulfur - Generic | 0
|  | Zinc - Generic | 0
|  | Muriate of potash (MOP) | 0
|  | Double superphosphate | 0
|  | Single superphosphate (SSP) | 0
|  | Ammonia | 0
|  | Calcium nitrate | 0
|  | ECO2 | 18.4928 | t CO2
𝑀𝑈_𝑗𝑓=𝑇𝑀_𝑗𝑓×𝐹𝑈_𝑓
𝐸_𝐶𝑂2=∑_𝑗▒∑_𝑓▒((𝑀𝑈_𝑗𝑓×𝐸𝐹_(𝑢𝑟𝑒𝑎,𝐶𝑂2)×𝐶_𝐶𝑂2 )×10^(−3) )

## 5.2.1.1-2 Organic Fert N2O
#VALUE! | 5.2.1.1 1-2 Organic fertiliser application N2O emissions
Home |  | Method 1 | [7 empty] | Method 2
Results - Activity period
Results - Product Emissions Intensity |  | Mass of nitrogen in purchased organic fertilisers applied to production system
VEERG 2026: 5.2.1.1, Equation (2)
|  | Function name | =Fertiliser_Equations_OrganicN2O.VEERG_5_2_1_1__2_MassOfNitrogenInOrganicFertiliser
INPUTS
Enterprise
Site |  | Variable | MNSoil_jf
Poultry |  | Unit | kg N
Livestock sales
Poultry purchases |  | M_organicjf | mass of organic fertiliser type f applied to production system j |  | kg | Input | Table_MNSoil_j_f
Fuel |  | FN_organicf | nitrogen fraction of organic fertiliser type f |  | kg N/kg | Input | Table_MNSoil_j_f
Electricity |  | f | Organic fertiliser type |  |  | Input | Table_MNSoil_j_f
Common farm inputs
Livestock farm Inputs |  | Table_MNSoil_j_f
Freight |  | Mass of nitrogen in organic fertilisers
Solid waste |  | Organic fertiliser type (f) | Amount applied (kg/ha) | Application area (ha) | Morganicjf | FNorganicf | MNSoiljf
Manure sent off-site |  | Manure - Other | 10 | 100 | 1000 | 30% | 300
Data quality |  | Manure - Poultry | 10 | 100 | 1000 | 0.25 | 250
Fert Prod System |  | Other organic fertiliser | 10 | 100 | 1000 | 0.16 | 160
Fertiliser | [6 empty] | 0
0
0
CALCULATIONS | [6 empty] | 0
4.6.1.1-2 Manure Methane | [6 empty] | 0
4.6.1.3-4 Manure Direct N2O | [6 empty] | 0
4.6.1.5-6 Manure Atmos Dep | [6 empty] | 0
4.6.1.7-8 Manure Leaching and runoff | [6 empty] | 0
4.6.1.9 Manure applied to soils
4.6.1.10-11 Soil direct N2O |  | MNSoiljf | 710 | kg N
4.6.1.12-13 Soil atmos dep
4.6.1.14-15 Soil leach runoff
8.1.1.1-2 Transport fuel
8.2.1.1-2 Stationary fuel |  | Nitrous oxide emissions from the application of all organic fertiliser types f to all production systems j
10.1.1.1-2 Solid waste |  | VEERG 2026: 5.2.1.1, Equation (1)
14.1.1-2 Purchased electricity |  | Function name | =Fertiliser_Equations_OrganicN2O.VEERG_5_2_1_1__2_MassOfNitrogenInOrganicFertiliser
15 Scope 3
Calcs - Manure sent off-site
5.1.1.1-2 Inorganic fert N2O |  | Variable | E_N2O
5.1.1.3-4 Inorganic fert CO2 |  | Unit | t N2O
5.2.1.1-2 Organic Fert N2O
5.3.1.1-2 Lime CO2 |  | MNSoil_jf | mass of nitrogen in organic fertiliser type f applied to production system j |  |  |  | kg N | Calculated from 5.2.1.1 (2) | 710
5.4.1.1-4 Atmos deposition |  | EF_N2Oi | emission factor for direct nitrous oxide emissions from organic fertiliser applied to soils and aquatic systems in climate zone i |  |  |  | kg N2O-N/kg N | Lookup | 0.005
5.5.1.1-2 Leaching and runoff |  | C_N2O | factor to convert elemental mass of nitrous oxide to molecular mass |  |  |  |  | Constant | 1.5714
|  | j | Production system |  |  |  |  | Input | Crop
|  | i | Wet or dry climate zone |  |  |  |  | Input | Dry climate zone
APPENDICES
Constants - Poultry |  | EN2O | 0.0055786 | t N2O
Constants - Common Livestock
Constants - Electricity |  | EN2O | Nitrous oxide emissions (t N2O) |  | 0.0055786
Constants - Fertiliser |  | GWPN2O | Global warming potential for nitrous oxide (t CO2-e / t N2O) |  | 265
Constants - Fuel
Constants - Scope 3 |  | ECO2e | 1.4783 | t CO2e
Constants - Solid Waste
Constants - Common
𝑀𝑁𝑆𝑜𝑖𝑙_𝑗𝑓=𝑀_(𝑜𝑟𝑔𝑎𝑛𝑖𝑐,𝑗𝑓)×𝐹𝑁_(𝑜𝑟𝑔𝑎𝑛𝑖𝑐,𝑓)
𝐸_𝑁2𝑂=∑_𝑗▒∑_𝑓▒((𝑀𝑁𝑆𝑜𝑖𝑙_𝑗𝑓×𝐸𝐹_(𝑁2𝑂,𝑖)×𝐶_𝑁2𝑂 )×10^(−3) )

## 5.3.1.1-2 Lime CO2
#VALUE! | 5.3.1.1 1-2 Lime application CO2
Home |  | Method 1 | [5 empty] | Method 2
Results - Activity period
Results - Product Emissions Intensity |  | Emissions from the application of lime and dolomite to production systems
VEERG 2026: 5.3.1.1, Equation (1)
|  | Function name | =Fertiliser_Equations_Lime.VEERG_5_3_1_1__1_LimeApplicationCO2Emissions
INPUTS
Enterprise
Site |  | Variable | E_lime
Poultry |  | Unit | t CO2
Livestock sales
Poultry purchases |  | M_lime | total mass of lime applied to production system |  | kg | Input | Table_E_lime
Fuel |  | FracLime | fraction of lime as limestone (CaCO3) |  | fraction | Input | Table_E_lime
Electricity |  | P_lime | fractional purity of limestone |  | fraction | Constant | 0.9
Common farm inputs |  | EF_lime | emission factor for limestone fraction of lime |  | kg C/kg | Constant | 0.12
Livestock farm Inputs |  | FracDol | fraction of lime as dolomite |  | fraction | Input | Table_E_lime
Freight |  | P_dol | fractional purity of dolomite |  | fraction | Constant | 0.95
Solid waste |  | EF_dol | emission factor for dolomite fraction of lime |  | kg C/kg | Constant | 0.13
Manure sent off-site |  | C_CO2 | factor to convert elemental mass of carbon dioxide to molecular mass |  |  | Constant | 3.6667
Data quality
Fert Prod System |  | Table_E_lime
Fertiliser |  | Lime applications
|  | Element | M | FracLime | FracDol | Elime
|  | Lime product 1 | 100000 | 0.8 | 0.1 | 36.2083
CALCULATIONS |  | Lime product 2 | 100000 | 1 | 0 | 39.6
4.6.1.1-2 Manure Methane |  | Lime product 3 | 100000 | 0 | 0 | 0
4.6.1.3-4 Manure Direct N2O | [5 empty] | 0
4.6.1.5-6 Manure Atmos Dep | [5 empty] | 0
4.6.1.7-8 Manure Leaching and runoff
4.6.1.9 Manure applied to soils |  | Elime | 75.8083 | t CO2
4.6.1.10-11 Soil direct N2O
4.6.1.12-13 Soil atmos dep
4.6.1.14-15 Soil leach runoff
8.1.1.1-2 Transport fuel
8.2.1.1-2 Stationary fuel
10.1.1.1-2 Solid waste
14.1.1-2 Purchased electricity
15 Scope 3
Calcs - Manure sent off-site
5.1.1.1-2 Inorganic fert N2O
5.1.1.3-4 Inorganic fert CO2
5.2.1.1-2 Organic Fert N2O
5.3.1.1-2 Lime CO2
5.4.1.1-4 Atmos deposition
5.5.1.1-2 Leaching and runoff
APPENDICES
Constants - Poultry
Constants - Common Livestock
Constants - Electricity
Constants - Fertiliser
Constants - Fuel
Constants - Scope 3
Constants - Solid Waste
Constants - Common
𝐸_𝑙𝑖𝑚𝑒=[(𝑀_𝑙𝑖𝑚𝑒×𝐹𝑟𝑎𝑐𝐿𝑖𝑚𝑒×𝑃_𝑙𝑖𝑚𝑒×𝐸𝐹_𝑙𝑖𝑚𝑒 )+(𝑀_𝑙𝑖𝑚𝑒×𝐹𝑟𝑎𝑐𝐷𝑜𝑙×𝑃_𝑑𝑜𝑙×𝐸𝐹_𝑑𝑜𝑙 )]×𝐶_𝐶𝑂2×10^(−3)

## 5.4.1.1-4 Atmos deposition
#VALUE! | 5.4.1.1-4 Atmospheric deposition resulting from fertiliser application
Home |  | Method 1 | [6 empty] | Method 2
Results - Activity period
Results - Product Emissions Intensity |  | Mass of nitrogen volatilised from inorganic fertiliser applied to production system
VEERG 2026: 5.4.1.1, Equation (2)
|  | Function name | =Fertiliser_Equations_AtmosphericDeposition.VEERG_5_4_1_1__2_MassOfNitrogenVolatilisedFromInorganicFertiliser
INPUTS
Enterprise
Site |  | Variable | M_volinorganicjf
Poultry |  | Unit | kg N
Livestock sales
Poultry purchases |  | MN_jf | mass of nitrogen in inorganic fertiliser applied |  | kg N | Calculated from 5.1.1.1 (2) | Table_M_vol_inorganic_j_f
Fuel |  | FracGASF_f | fraction of inorganic fertiliser that volatilises |  | (kg NH3-N + NOx-N)/kg N | Constant | Table_M_vol_inorganic_j_f
Electricity
Common farm inputs |  | Table_M_vol_inorganic_j_f
Livestock farm Inputs |  | Mass of nitrogen volatilised from inorganic fertiliser application
Freight |  | Chemical compound | MNjf | Basis | FracGASFf | Mvolinorganicjf
Solid waste |  | Monoammonium phosphate (MAP) | 0 | Ammonium-based fertilisers | 0.08 | 0
Manure sent off-site |  | Diammonium phosphate (DAP) | 0 | Ammonium-based fertilisers | 0.08 | 0
Data quality |  | Urea | 11599.9994 | Urea-based fertilisers | 0.15 | 1739.9999
Fert Prod System |  | Sulphate of ammonia (SOA) | 0 | Ammonium-based fertilisers | 0.08 | 0
Fertiliser |  | Urea-ammonium nitrate (UAN) | 0 | Urea-based fertilisers | 0.15 | 0
|  | Ammonium nitrate (AN) | 0 | Ammonium-nitrate based fertilisers | 0.05 | 0
|  | Calcium ammonium nitrate (CAN) | 0 | Ammonium-nitrate based fertilisers | 0.05 | 0
CALCULATIONS |  | Nitrogen - Ammoniacal | 1240 | Ammonium-based fertilisers | 0.08 | 99.2
4.6.1.1-2 Manure Methane |  | Nitrogen - Nitrate | 550 | Nitrate-based fertilisers | 0.01 | 5.5
4.6.1.3-4 Manure Direct N2O |  | Nitrogen - Generic | 0 | Urea-based fertilisers | 0.15 | 0
4.6.1.5-6 Manure Atmos Dep |  | Phosphorus - Generic | 0 | Other fertilisers | 0.11 | 0
4.6.1.7-8 Manure Leaching and runoff |  | Potassium - Generic | 0 | Other fertilisers | 0.11 | 0
4.6.1.9 Manure applied to soils |  | Sulfur - Generic | 0 | Other fertilisers | 0.11 | 0
4.6.1.10-11 Soil direct N2O |  | Zinc - Generic | 0 | Other fertilisers | 0.11 | 0
4.6.1.12-13 Soil atmos dep |  | Muriate of potash (MOP) | 0 | Other fertilisers | 0.11 | 0
4.6.1.14-15 Soil leach runoff |  | Double superphosphate | 0 | Other fertilisers | 0.11 | 0
8.1.1.1-2 Transport fuel |  | Single superphosphate (SSP) | 0 | Other fertilisers | 0.11 | 0
8.2.1.1-2 Stationary fuel |  | Ammonia | 4117.5 | Ammonium-based fertilisers | 0.08 | 329.4
10.1.1.1-2 Solid waste |  | Calcium nitrate | 775 | Nitrate-based fertilisers | 0.01 | 7.75
14.1.1-2 Purchased electricity
15 Scope 3
Calcs - Manure sent off-site
5.1.1.1-2 Inorganic fert N2O |  | Nitrous oxide emissions from atmospheric deposition from all inorganic fertiliser types f and all production systems j
5.1.1.3-4 Inorganic fert CO2 |  | VEERG 2026: 5.4.1.1, Equation (1)
5.2.1.1-2 Organic Fert N2O |  | Function name | =Fertiliser_Equations_AtmosphericDeposition.VEERG_5_4_1_1__1_InorganicFertiliserAtmosphericDepositionN2OEmissions
5.3.1.1-2 Lime CO2
5.4.1.1-4 Atmos deposition
5.5.1.1-2 Leaching and runoff |  | Variable | E_adinorganic
|  | Unit | t N2O
APPENDICES |  | M_volinorganicjf | mass of nitrogen volatilised from inorganic fertiliser applied to production system |  |  | kg N | Calculated from 5.4.1.1 (2) | Table_M_vol_inorganic_j_f
Constants - Poultry |  | EF_N2Oj | emission factor for atmospheric deposition |  |  | kg N2O-N/kg N | Constant | 0.007
Constants - Common Livestock |  | C_N2O | factor to convert elemental mass of nitrous oxide to molecular mass |  |  |  | Constant | 1.5714
Constants - Electricity |  | j | Production system |  |  |  | Input | Crop
Constants - Fertiliser |  | ir | irrigation method |  |  |  | Input | Drip irrigation
Constants - Fuel |  | r | rainfall region |  |  |  | Input | High rainfall
Constants - Scope 3
Constants - Solid Waste |  | Table_E_ad_inorganic
Constants - Common |  | Atmospheric deposition emissions from inorganic fertiliser
|  | Chemical compound | Mvolinorganicjf | Ead,inorganic
|  | Monoammonium phosphate (MAP) | 0 | 0 | t N2O
|  | Diammonium phosphate (DAP) | 0 | 0
|  | Urea | 1739.9999 | 0.01914
|  | Sulphate of ammonia (SOA) | 0 | 0
|  | Urea-ammonium nitrate (UAN) | 0 | 0
|  | Ammonium nitrate (AN) | 0 | 0
|  | Calcium ammonium nitrate (CAN) | 0 | 0
|  | Nitrogen - Ammoniacal | 99.2 | 0.0010912
|  | Nitrogen - Nitrate | 5.5 | 6.05e-05
|  | Nitrogen - Generic | 0 | 0
|  | Phosphorus - Generic | 0 | 0
|  | Potassium - Generic | 0 | 0
|  | Sulfur - Generic | 0 | 0
|  | Zinc - Generic | 0 | 0
|  | Muriate of potash (MOP) | 0 | 0
|  | Double superphosphate | 0 | 0
|  | Single superphosphate (SSP) | 0 | 0
|  | Ammonia | 329.4 | 0.0036234
|  | Calcium nitrate | 7.75 | 8.525e-05
|  | Ead,inorganic | 0.024 | t N2O
|  | EN2O | Nitrous oxide emissions (t N2O) |  | 0.024
|  | GWPN2O | Global warming potential for nitrous oxide (t CO2-e / t N2O) |  | 265
|  | ECO2e | 6.3601 | t CO2e
Mass of nitrogen volatilised from organic fertiliser applied to production system
VEERG 2026: 5.4.1.3, Equation (2)
|  | Function name | =Fertiliser_Equations_AtmosphericDeposition.VEERG_5_4_1_3__2_MassOfNitrogenVolatilisedFromOrganicFertiliser
|  | Variable | M_volorganicjf
|  | Unit | kg N
|  | MNSoil_jf | mass of nitrogen in organic fertiliser type f applied to production system j |  | kg N | Calculated from 5.2.1.1 (2) | Table_M_vol_organic_j_f
|  | FracGASM_soil | fraction of organic fertiliser N that volatilises |  | (kg NH3-N + NOx-N)/kg N | Constant | 0.21
Table_M_vol_organic_j_f
Mass of nitrogen volatilised from organic fertiliser applied
|  | Organic fertiliser type (f) | MNSoiljf | Mvol,organic,jf
|  | Manure - Other | 300 | 63 | kg N
|  | Manure - Poultry | 250 | 52.5
|  | Other organic fertiliser | 160 | 33.6
|  |  | 0 | 0
|  |  | 0 | 0
|  |  | 0 | 0
|  |  | 0 | 0
|  |  | 0 | 0
|  |  | 0 | 0
|  |  | 0 | 0
|  |  | 0 | 0
Nitrous oxide emissions from atmospheric deposition of all organic fertiliser types f and all production systems j
VEERG 2026: 5.4.1.3, Equation (1)
|  | Function name | =Fertiliser_Equations_AtmosphericDeposition.VEERG_5_4_1_3__1_OrganicFertiliserAtmosphericDepositionN2OEmissions
|  | Variable | E_adorganic
|  | Unit | t N2O
|  | M_volorganicjf | mass of nitrogen volatilised from organic fertiliser applied to production system |  | kg N | Calculated from 5.4.1.3 (2) | Table_M_vol_organic_j_f
|  | EF_N2Oj | emission factor for atmospheric deposition in production system j |  | kg N2O-N/kg N | Constant | 0.007
|  | C_N2O | factor to convert elemental mass of nitrous oxide to molecular mass |  |  | Constant | 1.5714
|  | j | Production system |  |  | Input | Crop
|  | ir | irrigation method |  |  | Input | Drip irrigation
|  | r | rainfall region |  |  | Input | High rainfall
Table_E_ad_organic
Atmospheric deposition emissions from organic fertiliser
|  | Organic fertiliser type (f) | Mvol,organic,jf | Ead,organic
|  | Manure - Other | 63 | 0.000693
|  | Manure - Poultry | 52.5 | 0.0005775
|  | Other organic fertiliser | 33.6 | 0.0003696
|  |  | 0 | 0
|  |  | 0 | 0
|  |  | 0 | 0
|  |  | 0 | 0
|  |  | 0 | 0
|  |  | 0 | 0
|  |  | 0 | 0
|  |  | 0 | 0
|  | Ead,organic | 0.0016401 | t N2O
|  | EN2O | Nitrous oxide emissions (t N2O) |  | 0.0016401
|  | GWPN2O | Global warming potential for nitrous oxide (t CO2-e / t N2O) |  | 265
|  | ECO2e | 0.43463 | t CO2e
𝑀_(𝑣𝑜𝑙,𝑖𝑛𝑜𝑟𝑔𝑎𝑛𝑖𝑐,𝑗𝑓)=𝑀𝑁_𝑗𝑓×𝐹𝑟𝑎𝑐𝐺𝐴𝑆𝐹_𝑓
𝐸_(𝑎𝑑,𝑖𝑛𝑜𝑟𝑔𝑎𝑛𝑖𝑐)=∑2_𝑗▒∑2_𝑓▒((𝑀_(𝑣𝑜𝑙,𝑖𝑛𝑜𝑟𝑔𝑎𝑛𝑖𝑐,𝑗𝑓)×𝐸𝐹_(𝑁2𝑂,𝑗) )×𝐶_𝑁2𝑂×10^(−3) )
𝑀_(𝑣𝑜𝑙,𝑜𝑟𝑔𝑎𝑛𝑖𝑐,𝑗𝑓)=𝑀𝑁𝑆𝑜𝑖𝑙_𝑗𝑓×𝐹𝑟𝑎𝑐𝐺𝐴𝑆𝑀_𝑠𝑜𝑖𝑙
𝐸_(𝑎𝑑,𝑜𝑟𝑔𝑎𝑛𝑖𝑐)=∑2_𝑗▒∑2_𝑓▒((𝑀_(𝑣𝑜𝑙,𝑜𝑟𝑔𝑎𝑛𝑖𝑐,𝑗𝑓)×𝐸𝐹_(𝑁2𝑂,𝑗) )×𝐶_𝑁2𝑂×10^(−3) )

## 5.5.1.1-2 Leaching and runoff
#VALUE! | 5.5.1.1-2 Leaching and runoff
Home |  | Method 1 | [6 empty] | Method 2
Results - Activity period
Results - Product Emissions Intensity |  | Mass of nitrogen lost through leaching and runoff from inorganic fertiliser application in production system j
VEERG 2026: 5.5, Equation (2)
|  | Function name | =Fertiliser_Equations_LeachingAndRunoff.VEERG_5_5_1_1__2_MassOfNitrogenLeachedFromInorganicFertiliser
INPUTS
Enterprise
Site |  | Variable | M_leachinorganicj
Poultry |  | Unit | kg N
Livestock sales
Poultry purchases |  | MN_jf | mass of nitrogen in inorganic fertiliser |  | kg N | Calculated from 5.1.1.1 (2) | Table_M_leach_inorganic_j
Fuel |  | FracWETj | fraction of N available for leaching and runoff |  | fraction | Constant | 0
Electricity |  | FracLEACH | fraction of N that is lost through leaching and runoff |  | fraction | Constant | 0.24
Common farm inputs |  | z | location in leaching zone |  |  | Input | NO - Not in leaching zone
Livestock farm Inputs |  | j | production system |  |  | Input | Crop
Freight |  | ir | irrigation method |  |  | Input | Drip irrigation
Solid waste
Manure sent off-site |  | Table_M_leach_inorganic_j
Data quality |  | Mass of nitrogen from inorganic fertiliser lost through leaching and runoff
Fert Prod System |  | Fertiliser type f | MNjf | Mleach,inorganic,j
Fertiliser |  | Monoammonium phosphate (MAP) | 0 | 0
|  | Diammonium phosphate (DAP) | 0 | 0
|  | Urea | 11599.9994 | 0
CALCULATIONS |  | Sulphate of ammonia (SOA) | 0 | 0
4.6.1.1-2 Manure Methane |  | Urea-ammonium nitrate (UAN) | 0 | 0
4.6.1.3-4 Manure Direct N2O |  | Ammonium nitrate (AN) | 0 | 0
4.6.1.5-6 Manure Atmos Dep |  | Calcium ammonium nitrate (CAN) | 0 | 0
4.6.1.7-8 Manure Leaching and runoff |  | Nitrogen - Ammoniacal | 1240 | 0
4.6.1.9 Manure applied to soils |  | Nitrogen - Nitrate | 550 | 0
4.6.1.10-11 Soil direct N2O |  | Nitrogen - Generic | 0 | 0
4.6.1.12-13 Soil atmos dep |  | Phosphorus - Generic | 0 | 0
4.6.1.14-15 Soil leach runoff |  | Potassium - Generic | 0 | 0
8.1.1.1-2 Transport fuel |  | Sulfur - Generic | 0 | 0
8.2.1.1-2 Stationary fuel |  | Zinc - Generic | 0 | 0
10.1.1.1-2 Solid waste |  | Muriate of potash (MOP) | 0 | 0
14.1.1-2 Purchased electricity |  | Double superphosphate | 0 | 0
15 Scope 3 |  | Single superphosphate (SSP) | 0 | 0
Calcs - Manure sent off-site |  | Ammonia | 4117.5 | 0
5.1.1.1-2 Inorganic fert N2O |  | Calcium nitrate | 775 | 0
5.1.1.3-4 Inorganic fert CO2
5.2.1.1-2 Organic Fert N2O |  | Mleach,inorganic,j | 0 | kg N
5.3.1.1-2 Lime CO2
5.4.1.1-4 Atmos deposition
5.5.1.1-2 Leaching and runoff
Mass of nitrogen lost through leaching and runoff from organic fertiliser application in production system j
VEERG 2026: 5.5, Equation (3)
APPENDICES |  | Function name | =Fertiliser_Equations_LeachingAndRunoff.VEERG_5_5_1_1__3_MassOfNitrogenLeachedFromOrganicFertiliser
Constants - Poultry
Constants - Common Livestock
Constants - Electricity |  | Variable | M_leachorganicj
Constants - Fertiliser |  | Unit | kg N
Constants - Fuel
Constants - Scope 3 |  | MNSoil_jf | mass of nitrogen in organic fertiliser |  | kg N | Calculated from 5.2.1.1 (2) | Table_M_leach_organic_j
Constants - Solid Waste |  | FracWETj | fraction of N available for leaching and runoff |  | fraction | Constant | 0
Constants - Common |  | FracLEACH | fraction of N that is lost through leaching and runoff |  | fraction | Constant | 0.24
|  | z | location in leaching zone |  |  | Input | NO - Not in leaching zone
|  | j | production system |  |  | Input | Crop
|  | ir | irrigation method |  |  | Input | Drip irrigation
Table_M_leach_organic_j
Mass of nitrogen from organic fertiliser lost through leaching and runoff
|  | Organic fertiliser type (f) | MNSoiljf | Mleach,organic,j
|  | Manure - Other | 300 | 0
|  | Manure - Poultry | 250 | 0
|  | Other organic fertiliser | 160 | 0
|  | 0 | 0 | 0
|  | 0 | 0 | 0
|  | 0 | 0 | 0
|  | 0 | 0 | 0
|  | 0 | 0 | 0
|  | 0 | 0 | 0
|  | 0 | 0 | 0
|  | 0 | 0 | 0
|  | Mleach,organic,j | 0 | kg N
Nitrous oxide emissions from nitrogen leaching and runoff from the application of all fertilisers across all production systems j
VEERG 2026: 5.5, Equation (1)
|  | Function name | =Fertiliser_Equations_LeachingAndRunoff.VEERG_5_5_1_1__1_FertiliserLeachingAndRunoffN2OEmissions
|  | Variable | E_fertleach
|  | Unit | t N2O
|  | M_leachinorganicj | mass of nitrogen lost through leaching and runoff from inorganic fertiliser application in production system j |  |  | kg N | Calculated from 5.5.1.1 (2) | 0
|  | M_leachorganicj | mass of nitrogen lost through leaching and runoff from organic fertiliser application |  |  | kg N | Calculated from 5.5.1.1 (3) | 0
|  | EF_leach | emission factor for nitrogen leaching and runoff |  |  | kg N2O-N/kg N | Constant | 0.011
|  | C_N2O | factor to convert elemental mass of nitrous oxide to molecular mass |  |  |  | Constant | 1.5714
|  | Efert,leach | 0 | t N2O
|  | EN2O | Nitrous oxide emissions (t N2O) |  | 0
|  | GWPN2O | Global warming potential for nitrous oxide (t CO2-e / t N2O) |  | 265
|  | ECO2e | 0 | t CO2e
𝑀_(𝑙𝑒𝑎𝑐ℎ,𝑖𝑛𝑜𝑟𝑔𝑎𝑛𝑖𝑐,𝑗)=∑2_𝑓▒(𝑀𝑁_𝑗𝑓×𝐹𝑟𝑎𝑐_(𝑊𝐸𝑇,𝑗)×𝐹𝑟𝑎𝑐_𝐿𝐸𝐴𝐶𝐻 )
𝑀_(𝑙𝑒𝑎𝑐ℎ,𝑜𝑟𝑔𝑎𝑛𝑖𝑐,𝑗)=∑2_𝑓▒(𝑀𝑁𝑆𝑜𝑖𝑙_𝑗𝑓×𝐹𝑟𝑎𝑐_(𝑊𝐸𝑇,𝑗)×𝐹𝑟𝑎𝑐_𝐿𝐸𝐴𝐶𝐻 )
𝐸_(𝑓𝑒𝑟𝑡,𝑙𝑒𝑎𝑐ℎ)=∑_𝑗▒((𝑀_(𝑙𝑒𝑎𝑐ℎ,𝑖𝑛𝑜𝑟𝑔𝑎𝑛𝑖𝑐,𝑗)+𝑀_(𝑙𝑒𝑎𝑐ℎ,𝑜𝑟𝑔𝑎𝑛𝑖𝑐,𝑗) )×𝐸𝐹_𝑙𝑒𝑎𝑐ℎ×𝐶_𝑁2𝑂×10^(−3) )