## Home
#VALUE!
Home
Results - Activity period
Results - Product EI
INPUTS
Enterprise
Site
Crop
Fert Prod System
Fertiliser
Fuel
Electricity
Common farm inputs
Crop pasture farm input
Freight
Solid waste
Data quality
CALCULATIONS
5.1.1.1-2 Inorganic fert N2O
5.1.1.3-4 Inorganic fert CO2
5.2.1.1-2 Organic fert N2O
5.3.1.1-2 Lime CO2
5.4.1.1-4 Atmos. deposition
5.5.1.1-2 Leaching & runoff
6.1.1.1-2 Crop residue N2O
6.3.1.1-2 Leach & runoff (crop)
8.1.1.1-2 Transport fuel
8.2.1.1-2 Stationary fuel
10.1.1.1-2 Solid waste
14.1.1-2 Purchased electricity
15 Scope 3
APPENDICES
Constants - Ag residue
Constants - Electricity
Constants - Fertiliser
Constants - Fuel
Constants - Scope 3
Constants - Solid Waste
Constants - Common
Constants - Common Livestock

## Results - Activity period
#VALUE! | Results - Activity period
Home
Results - Activity period |  | Emissions breakdown for activities running between 01 January 2025 and 31 December 2025
Results - Product EI
Scope 1
INPUTS |  | Scope 1 source | GHG emissions method 1 | GHG emissions method 2 | GHG Unit | CO2-e emissions method 1 | CO2-e emissions method 2
Enterprise |  | 5.1.1.1-2 Inorganic fert N2O | 2.0111 | 0.0092837 | t N2O | 532.9349 | 2.4602 | t CO2e
Site |  | 5.1.1.3-4 Inorganic fert CO2 | 184.9275 | 184.9275 | t CO2 | 184.9275 | 184.9275 | t CO2e
Crop |  | 5.2.1.1-2 Organic fert N2O | 0.055786 | 0.055786 | t N2O | 14.7832 | 14.7832 | t CO2e
Fert Prod System |  | 5.3.1.1-2 Lime CO2 | 758.0833 | 758.0833 | t CO2 | 758.0833 | 758.0833 | t CO2e
Fertiliser |  | 5.4.1.1-4 Atmos. deposition | 0.0016401 | 0.0016401 | t N2O | 0.43463 | 0.43463 | t CO2e
Fuel |  | 5.5.1.1-2 Leaching & runoff | 0.078792 | 0.078792 | t N2O | 20.8798 | 20.8798 | t CO2e
Electricity |  | 6.1.1.1-2 Crop residue N2O | 0.23532 | 0.23532 | t N2O | 62.3588 | 62.3588 | t CO2e
Common farm inputs |  | 6.3.1.1-2 Leach & runoff (crop) | 0.12425 | 0.12425 | t N2O | 32.9254 | 32.9254 | t CO2e
Crop pasture farm input |  | 8.1.1.1-2 Transport fuel CO2 | 83.182 | 83.182 | t CO2 | 83.182 | 83.182 | t CO2e
Freight |  | 8.1.1.1-2 Transport fuel CH4 | 0.19906 | 0.19906 | t CH4 | 5.5737 | 5.5737 | t CO2e
Solid waste |  | 8.1.1.1-2 Transport fuel N2O | 0.5845 | 0.5845 | t N2O | 154.8925 | 154.8925 | t CO2e
Data quality |  | 8.2.1.1-2 Stationary fuel CO2 | 29.0708 | 29.0708 | t CO2 | 29.0708 | 29.0708 | t CO2e
|  | 8.2.1.1-2 Stationary fuel CH4 | 0.0724 | 0.0724 | t CH4 | 2.0272 | 2.0272 | t CO2e
|  | 8.2.1.1-2 Stationary fuel N2O | 0.0714 | 0.0714 | t N2O | 18.921 | 18.921 | t CO2e
CALCULATIONS |  | 14.1.1-2 Purchased electricity (Location-based) | 16.8 | 16.8 | t CO2e | 16.8 | 16.8 | t CO2e
5.1.1.1-2 Inorganic fert N2O |  | 14.1.1-2 Purchased electricity (Market-based) | 9.72 | 9.72 | t CO2e | 9.72 | 9.72 | t CO2e
5.1.1.3-4 Inorganic fert CO2 |  | Total |  |  |  | 1927.5147 | 1397.0401 | t CO2e
5.2.1.1-2 Organic fert N2O
5.3.1.1-2 Lime CO2
5.4.1.1-4 Atmos. deposition |  | Scope 2
5.5.1.1-2 Leaching & runoff
6.1.1.1-2 Crop residue N2O |  | Scope 2 source | GHG emissions method 1 | GHG emissions method 2 | GHG Unit | CO2-e emissions method 1 | CO2-e emissions method 2
6.3.1.1-2 Leach & runoff (crop) |  | 14.1.1-2 Purchased electricity (Location-based) | 16.8 | 16.8 | t CO2e | 16.8 | 16.8 | t CO2e
8.1.1.1-2 Transport fuel |  | Total scope 2 |  |  |  | 16.8 | 16.8 | t CO2e
8.2.1.1-2 Stationary fuel
10.1.1.1-2 Solid waste
14.1.1-2 Purchased electricity |  | Scope 3
15 Scope 3
|  | Scope 3 source | GHG emissions method 1 | GHG emissions method 2 | GHG Unit | CO2-e emissions method 1 | CO2-e emissions method 2
|  | 15.4.1.1 Fertiliser | 518.806 | 599.726 | t CO2e | 518.806 | 599.726 | t CO2e
APPENDICES |  | 15.5.1.1 Agrichemicals | 7.516 | 7.496 | t CO2e | 7.516 | 7.496 | t CO2e
Constants - Ag residue |  | 15.6.1.1 Lime | 0.16554 | 0.144 | t CO2e | 0.16554 | 0.144 | t CO2e
Constants - Electricity |  | 15.7.1.1 Services and contractor operations | No data | 1.1 | t CO2e | No data | 1.1 | t CO2e
Constants - Fertiliser |  | 15.10.1.1 Other: Cleaning chemicals | 0.5051 | 0.5 | t CO2e | 0.5051 | 0.5 | t CO2e
Constants - Fuel |  | 15.10.1.1 Other: Uncategorised | No data | 4000 | t CO2e | No data | 4000 | t CO2e
Constants - Scope 3 |  | 15.11.1.1 Fuel | 26.794 | 26.794 | t CO2e | 26.794 | 26.794 | t CO2e
Constants - Solid Waste |  | 15.12.1.1 Purchased electricity (Location-based) | 2.7 | 2.7 | t CO2e | 2.7 | 2.7 | t CO2e
Constants - Common |  | 15.14.1.1 Incoming freight | No data | 5166.2 | t CO2e | No data | 5166.2 | t CO2e
Constants - Common Livestock |  | 15.13.1.1 Waste sent to treatment facility | 441.15 | 441.15 | t CO2e | 441.15 | 441.15 | t CO2e
|  | 15.14.1.1 Outgoing freight | No data | 676 | t CO2e | No data | 676 | t CO2e
|  | Total scope 3 |  |  |  | 997.6366 | 10921.81 | t CO2e
Carbon removals from plantings for the activity period 1 January 2025 and 31 December 2025
|  | Total removals | 0 | t CO2
Net emissions for the activity period 1 January 2025 and 31 December 2025
▲ Back to top
|  |  | Method 1 | Method 2
|  | Total emissions excluding removals | 2941.9514 | 12335.6501 | t CO2-e
|  | Total net emissions | 2941.9514 | 12335.6501 | t CO2-e

## Results - Product EI
#VALUE! | Results - Product emissions intensity
Home
Results - Activity period
Results - Product EI
INPUTS
Enterprise
Site
Crop
Fert Prod System
Fertiliser
Fuel
Electricity
Common farm inputs
Crop pasture farm input
Freight
Solid waste
Data quality
CALCULATIONS
5.1.1.1-2 Inorganic fert N2O
5.1.1.3-4 Inorganic fert CO2
5.2.1.1-2 Organic fert N2O
5.3.1.1-2 Lime CO2
5.4.1.1-4 Atmos. deposition
5.5.1.1-2 Leaching & runoff
6.1.1.1-2 Crop residue N2O
6.3.1.1-2 Leach & runoff (crop)
8.1.1.1-2 Transport fuel |  | Emissions for whole production cycle running between 1 November 2025 and 31 March 2026
8.2.1.1-2 Stationary fuel
10.1.1.1-2 Solid waste
14.1.1-2 Purchased electricity |  |  | Method 1 | Method 2
15 Scope 3 |  | Emissions for production cycle excluding removals | 2941.9514 | 12335.6501 | t CO2e
|  | Net emissions for production cycle | 2941.9514 | 12335.6501 | t CO2e
APPENDICES |  | Product emissions intensity for whole production cycle running between 1 November 2025 and 31 March 2026
Constants - Ag residue
Constants - Electricity
Constants - Fertiliser |  | Product emissions - Mass
Constants - Fuel |  | Product | Product type | Amount (tonnnes) | Mass emissions assignment | Emissions intensity (Method 1) | Emissions intensity (Method 2) | Unit
Constants - Scope 3 |  | Cotton lint sold - excluding removals | Main product | 2502.032 | 0.80013 | 0.94081 | 3.9448 | t co2e/t cotton lint sold
Constants - Solid Waste |  | Cotton lint sold - net emissions | Main product | 2502.032 | 0.80013 | 0.94081 | 3.9448 | t co2e/t cotton lint sold
Constants - Common |  | Cottonseed sold - excluding removals | Co-product | 625 | 0.19987 | 0.94081 | 3.9448 | t co2e/t cottonseed sold
Constants - Common Livestock |  | Cottonseed sold - net emissions | Co-product | 625 | 0.19987 | 0.94081 | 3.9448 | t co2e/t cottonseed sold
Product emissions - Economic
|  | Product | Product type | Amount (tonnnes) | Economic emissions assignment | Emissions intestity (Method 1) | Emissions intestity (Method 2) | Unit
|  | Grain sold - excluding removals | Main product | 2502.032 | 0.8 | 0.94066 | 3.9442 | t co2e/t cotton lint sold
|  | Grain sold - net emissions | Main product | 2502.032 | 0.8 | 0.94066 | 3.9442 | t co2e/t cotton lint sold
|  | Baled hay/silage sold - excluding removals | Co-product | 625 | 0.8 | 3.7657 | 15.7896 | t co2e/t cottonseed sold
|  | Baled hay/silage sold - net emissions | Co-product | 625 | 0.8 | 3.7657 | 15.7896 | t co2e/t cottonseed sold
0.94081269
3.944842929
0.940659876
3.944202176
0.94081269
3.944842929
Excluding removals
Including removals (Net emissions)
Method 1
Mass allocation
Excluding removals
Including removals (Net emissions)
Method 2
Excluding removals
Including removals (Net emissions)
Method 1
t CO2-e / tonne cotton lint sold
Economic allocation
Excluding removals
Including removals (Net emissions)
Method 2
t CO2-e / tonne cotton lint sold
t CO2-e / tonne cotton lint sold
t CO2-e / tonne cotton lint sold
t CO2-e / tonne cotton lint sold
t CO2-e / tonne cotton lint sold
t CO2-e / tonne cotton lint sold
t CO2-e / tonne cotton lint sold
0.940659876
3.944202176
0.94081269
3.944842929
3.765697777
15.78963209
0.94081269031
3.94484292878
Excluding removals
Including removals (Net emissions)
Method 1
Mass allocation
Excluding removals
Including removals (Net emissions)
Method 2
Excluding removals
Including removals (Net emissions)
Method 1
t CO2-e / tonne cottonseed sold
Economic allocation
Excluding removals
Method 2
t CO2-e / tonne cottonseed sold
t CO2-e / tonne cottonseed sold
t CO2-e / tonne cottonseed sold
t CO2-e / tonne cottonseed sold
t CO2-e / tonne cottonseed sold
t CO2-e / tonne cottonseed sold
t CO2-e / tonne cottonseed sold
3.765697777
15.78963209
Cotton lint sold
Cottonseed sold

## Input - Enterprise
#VALUE! | Input - Enterprise
Home
Results - Activity period
Results - Product EI |  | Your business
|  | Farm name | Test Farms
INPUTS |  | Reporting entity name | Test Farms Pty Ltd
Enterprise
Site |  | 💡An 'Emissions accounting period' is a 12 month period where the business can report on the emissions, and is typically the same as the business' financial accounting period.
Crop
Fert Prod System |  | Emissions calculation period start date | 2025-01-01 | ← DD/MM/YYYY or DD Month YYYY
Fertiliser |  | Emissions calculation period end date | 2025-12-31 | ← Automatically calculated, 12 months after start date
Fuel
Electricity
Common farm inputs |  | Production
Crop pasture farm input
Freight |  | Production timeframe start | 2025-11-01 | ← DD/MM/YYYY or DD Month YYYY
Solid waste |  | Production timeframe end | 2026-03-31 | ← DD/MM/YYYY or DD Month YYYY
Data quality |  | Production timeframe length | 5 | Months
|  | Cotton lint yield | 2502.032 | tonnes
CALCULATIONS |  | Percent cotton lint sold | 100% | percent
5.1.1.1-2 Inorganic fert N2O |  | Percent cotton lint stored and not sold | 0% | percent
5.1.1.3-4 Inorganic fert CO2
5.2.1.1-2 Organic fert N2O |  | Cottonseed yield | 625 | tonnes
5.3.1.1-2 Lime CO2 |  | Percent cottonseed sold | 100% | percent
5.4.1.1-4 Atmos. deposition |  | Percent grain stored and not sold or used | 0% | percent
5.5.1.1-2 Leaching & runoff
6.1.1.1-2 Crop residue N2O |  | Unprocessed cotton yield | 3127.032 | tonnes
6.3.1.1-2 Leach & runoff (crop)
8.1.1.1-2 Transport fuel |  | Percentage of income from cotton lint sold | 80% | percent
8.2.1.1-2 Stationary fuel |  | Percentage of income from cottonseed sold | 20% | percent
10.1.1.1-2 Solid waste
14.1.1-2 Purchased electricity
15 Scope 3 |  | Carbon removals
APPENDICES |  | Carbon captured from 1 January 2025 to 31, December, 2025 from environmental plantings
Constants - Ag residue
Constants - Electricity |  | Planting name | Total removed CO2 | Percent allocated to this enterprise | Removal allocated to this enterprise
Constants - Fertiliser |  |  |  |  | 0
Constants - Fuel
Constants - Scope 3
Constants - Solid Waste
Constants - Common |  | Production cycle emissions and removals
Constants - Common Livestock
Gross emissions from other activity periods in the production timeframe 1 November 2025 to 31 March 2026
There are 2 emissions calculation periods that need to be completed before total product emissions can be determined.
Enter the method 1 and 2 CO2e emissions (excluding removals) from previous emissions calculation periods if applicable.
|  | Emissions calculation cycle | CO2-e emissions method 1 | CO2-e emissions method 2
|  | 01 Jan 2025 to 31 Dec 2025 (This reporting cycle) | 2941.9514 | 12335.6501 | t CO2e
|  | 01 Jan 2026 to 31 Dec 2026 | Enter value | Enter value | t CO2e
|  |  | 0 | 0 | t CO2e
|  |  | 0 | 0 | t CO2e
▲ Back to top |  |  | 0 | 0 | t CO2e
|  | Total emissions for production cycle | 2941.9514 | 12335.6501 | t CO2e
Carbon removals from environmental plantings for whole production cycle running between 1 November 2025 and 31 March 2026
|  | Emissions calculation cycle | CO2 removed attributed to this enterprise
|  | 01 Jan 2025 to 31 Dec 2025 (This reporting cycle) | 0 | t CO2
|  | 01 Jan 2026 to 31 Dec 2026 | Enter value | t CO2
|  |  | 0 | t CO2
|  |  | 0 | t CO2
|  |  | 0 | t CO2
|  | Total carbon removals for production cycle | 0 | t CO2
Net emissions from other activity periods in the production timeframe 1 November 2025 to 31 March 2026
|  | Emissions calculation cycle | CO2-e emissions method 1 | CO2-e emissions method 2
|  | 01 Jan 2025 to 31 Dec 2025 (This reporting cycle) | 2941.9514 | 12335.6501 | t CO2e
|  | 01 Jan 2026 to 31 Dec 2026 | Enter value | Enter value | t CO2e
|  |  | 0 | 0 | t CO2e
|  |  | 0 | 0 | t CO2e
|  |  | 0 | 0 | t CO2e
|  | Total emissions for production cycle | 2941.9514 | 12335.6501 | t CO2e
Formulas:
Test Farms Pty Ltd = DATE(YEAR([Test Farms Pty Ltd, row above])+1,MONTH([Test Farms Pty Ltd, row above]),DAY([Test Farms Pty Ltd, row above]))-1
Test Farms Pty Ltd = DATEDIF(E18,[Test Farms Pty Ltd, row above]+1,"m")

## Input - Site
#VALUE! | Input - Site
Home
Results - Activity period
Results - Product EI |  | Location and climate
Location information is used to reference some region and climate-specific emission factors
INPUTS |  | Tip: Use the web-based GAF Location Helper tool to easily get region and climate information. You will need an internet connection to use the GAF Location Helper.
Enterprise
Site |  | State | Western Australia | ← Please select
Crop |  | Region (ABS Statistical area level 4) if state is WA | Western Australia - Outback (South) | ← Please select
Fert Prod System |  | Leaching zone | NO - Not in leaching zone | ← Please select
Fertiliser |  | Elevation | 307.7 | Meters
Fuel |  | Average temperature for reporting period | 18 | Degrees celsius
Electricity |  | Total rainfall for reporting period | 601 | Millimetres
Common farm inputs |  | Potential evapotranspiration for reporting period | 1326 | Millimetres
Crop pasture farm input |  | Number of frost days for reporting period | 7 | Days
Freight |  | MAP:PET ratio | 0.45324
Solid waste |  | Rainfall zone | High rainfall
Data quality |  | Climate zone | Warm temperate dry
|  | Wet or dry climate zone | Dry climate zone
|  | Temperature zone | Temperate
CALCULATIONS
5.1.1.1-2 Inorganic fert N2O
5.1.1.3-4 Inorganic fert CO2
5.2.1.1-2 Organic fert N2O
5.3.1.1-2 Lime CO2
5.4.1.1-4 Atmos. deposition
5.5.1.1-2 Leaching & runoff
6.1.1.1-2 Crop residue N2O
6.3.1.1-2 Leach & runoff (crop)
8.1.1.1-2 Transport fuel
8.2.1.1-2 Stationary fuel
10.1.1.1-2 Solid waste
14.1.1-2 Purchased electricity
15 Scope 3
APPENDICES
Constants - Ag residue
Constants - Electricity
Constants - Fertiliser
Constants - Fuel
Constants - Scope 3
Constants - Solid Waste
Constants - Common
Constants - Common Livestock

## Input - Crop
Home
Results - Activity period
Results - Product EI | Area
If multiple paddocks were managed in the same way at the same time, you can enter information for them all together.
INPUTS
Enterprise | Crop type | Cotton
Site | Irrigation method | Sprinkler irrigation | ← Please select
Crop
Fert Prod System | Area under cropping | 1000 | hectares
Fertiliser
Fuel | Yield
Electricity | Average weight per round module | 2392 | kg / round module
Common farm inputs | Total number of round modules | 2500 | round modules
Crop pasture farm input | Round modules produced per hectare | 2.5 | round modules / ha
Freight
Solid waste | Average weight per lint bale | 227 | kg / lint bale
Data quality | Turnout rate | 41.84% | percent
| Number of lint bales per round module | 4.4089 | lint bales / round module
| Total lint yield | 2502.032 | tonnes
CALCULATIONS | Lint yield per hectare | 2.502 | tonnes / hectare
5.1.1.1-2 Inorganic fert N2O
5.1.1.3-4 Inorganic fert CO2 | Average amount of cottonseed produced per round module | 250 | kg / round module
5.2.1.1-2 Organic fert N2O | Total cottonseed produced | 625 | tonnes
5.3.1.1-2 Lime CO2
5.4.1.1-4 Atmos. deposition | Total trash produced | 2852.968 | tonnes
5.5.1.1-2 Leaching & runoff
6.1.1.1-2 Crop residue N2O | Total unprocessed cotton yield (excluding trash) | 3127.032 | tonnes
6.3.1.1-2 Leach & runoff (crop)
8.1.1.1-2 Transport fuel
8.2.1.1-2 Stationary fuel | Residue management
10.1.1.1-2 Solid waste | Residue:crop ratio | 1.9
14.1.1-2 Purchased electricity | Residue after harvest | 4753.8608 | tonnes
15 Scope 3
Baled residue
| Percentage of residue that was baled | 10% | Percent
APPENDICES | Average weight per bale | 60% | Kilograms
Constants - Ag residue | Number of bales | 792310.1333 | Bales
Constants - Electricity | Total residue baled | 475.3861 | Tonnes
Constants - Fertiliser
Constants - Fuel | Residue retained on paddocks | 4278.4747 | Tonnes
Constants - Scope 3
Constants - Solid Waste
Constants - Common
Constants - Common Livestock

## Input - Fert Prod System
#VALUE! | Input - Fertiliser Production System
Home
Results - Activity period
Results - Product EI |  | These inputs are used for fertiliser calculations, and they take their values from the "Input - Crop" sheet. Do not edit these cells.
|  | Production system | Crop
INPUTS |  | Crop type | Cotton
Enterprise |  | Irrigation method | Sprinkler irrigation
Site |  | Area under cropping | 1000
Crop
Fert Prod System
Fertiliser
Fuel
Electricity
Common farm inputs
Crop pasture farm input
Freight
Solid waste
Data quality
CALCULATIONS
5.1.1.1-2 Inorganic fert N2O
5.1.1.3-4 Inorganic fert CO2
5.2.1.1-2 Organic fert N2O
5.3.1.1-2 Lime CO2
5.4.1.1-4 Atmos. deposition
5.5.1.1-2 Leaching & runoff
6.1.1.1-2 Crop residue N2O
6.3.1.1-2 Leach & runoff (crop)
8.1.1.1-2 Transport fuel
8.2.1.1-2 Stationary fuel
10.1.1.1-2 Solid waste
14.1.1-2 Purchased electricity
15 Scope 3
APPENDICES
Constants - Ag residue
Constants - Electricity
Constants - Fertiliser
Constants - Fuel
Constants - Scope 3
Constants - Solid Waste
Constants - Common
Constants - Common Livestock

## Input - Fertiliser
#VALUE! | Input - Fertiliser
Home
Results - Activity period
Results - Product EI |  | Inorganic fertiliser applied
💡You can add more rows to tables by right-clicking on the table and selecting "Insert > Table rows above/below".
INPUTS |  | 💡The application area is the same as the area under pasture / cropping by default. You can edit it if the application area is different.
Enterprise
Site |  | Branded fertiliser products
Crop |  | Product (select) | Amount applied per hectare | Application unit | Application area (ha) | Density | Total applied (kg) | Ingredient 1 | Ingredient 1 percent | Ingredient 2 | Ingredient 2 percent | Ingredient 3 | Ingredient 3 percent | Ingredient 4 | Ingredient 4 percent | Ingredient 5 | Ingredient 5 percent | Ingredient 6 | Ingredient 6 percent | % N (Ingredients) | % N (declared) | N application rate (kg/ha) | Urea source | Ammonia source
Fert Prod System |  | Urea | 100 | kg | 1000 | 1 | 100000 | Urea | 1 | 0 | 0 | 0 | 0 | 0 | 0 | 0 | 0 | 0 | 0 | 0.46 | 0.46 | 46 | 0 | 0
Fertiliser |  | Boost-It | 100 | kg | 1000 | 1 | 100000 | Urea | 0.52174 | Potassium - Generic | 0.08 | Sulfur - Generic | 0.053 | Phosphorus - Generic | 0.052 | Magnesium | 0.013 | Zinc | 0.002 | 0.24 | 0.24 | 24 | 0 | 0
Fuel |  | Cal-Gran 50/50 | 100 | kg | 1000 | 1 | 100000 | Nitrogen - Nitrate | 0.055 | Nitrogen - Ammoniacal | 0.124 | Potassium - Generic | 0.15 | Sulfur - Generic | 0.036 | Calcium | 0.044 | 0 | 0 | 0.179 | 0.179 | 17.9 | 0 | 0
Electricity |  |  |  | kg | 1000 | 1 | 0 | [12 empty] | 0 | 0 | 0
Common farm inputs |  |  |  | kg | 1000 | 1 | 0 | [12 empty] | 0 | 0 | 0
Crop pasture farm input |  |  |  | kg | 1000 | 1 | 0 | [12 empty] | 0 | 0 | 0
Freight |  |  |  | kg | 1000 | 1 | 0 | [12 empty] | 0 | 0 | 0
Solid waste |  |  |  | kg | 1000 | 1 | 0 | [12 empty] | 0 | 0 | 0
Data quality |  |  |  | kg | 1000 | 1 | 0 | [12 empty] | 0 | 0 | 0
|  |  |  | kg | 1000 | 1 | 0 | [12 empty] | 0 | 0 | 0
CALCULATIONS |  | Custom fertiliser blends
5.1.1.1-2 Inorganic fert N2O |  | Custom blend name | Amount applied (kg / ha) | Application area (ha) | Total applied (kg) | Ingredient 1 (select) | Ingredient 1 percent | Ingredient 2 | Ingredient 2 percent | Ingredient 3 | Ingredient 3 percent | Ingredient 4 | Ingredient 4 percent | N application rate (kg/ha) | Urea source (Select) | Ammonia source (select)
5.1.1.3-4 Inorganic fert CO2 |  | My first custom blend | 100 | 1000 | 100000 | Calcium nitrate | 50% | Zinc - Generic | 20% | Potassium - Generic | 20% | Sulfur - Generic | 10% | 7.75
5.2.1.1-2 Organic fert N2O |  | My second custom blend | 100 | 1000 | 100000 | Urea | 100% | [6 empty] | 46
5.3.1.1-2 Lime CO2 |  | My third custom blend | 100 | 1000 | 100000 | Ammonia | 50% | [6 empty] | 41.175
5.4.1.1-4 Atmos. deposition |  |  |  | 1000 | 0 | [8 empty] | 0
5.5.1.1-2 Leaching & runoff |  |  |  | 1000 | 0 | [8 empty] | 0
6.1.1.1-2 Crop residue N2O |  |  |  | 1000 | 0 | [8 empty] | 0
6.3.1.1-2 Leach & runoff (crop) |  |  |  | 1000 | 0 | [8 empty] | 0
8.1.1.1-2 Transport fuel |  |  |  | 1000 | 0 | [8 empty] | 0
8.2.1.1-2 Stationary fuel |  |  |  | 1000 | 0 | [8 empty] | 0
10.1.1.1-2 Solid waste |  |  |  | 1000 | 0 | [8 empty] | 0
14.1.1-2 Purchased electricity
15 Scope 3 |  | Lime applications
💡 You can add more rows to the table by right-clicking on the table and selecting "Insert > Table rows above/below".
💡 'Lime' refers to calcium carbonate - CaCO3. 'Dolomite' refers to calcium magnesium carbonate - CaMg(CO3)2
APPENDICES |  | 💡The application area is the same as the area under pasture / cropping by default. You can edit it if the application area is different.
Constants - Ag residue
Constants - Electricity |  | Product | Amount applied (t/hectare) | Application area (ha) | Total amount applied (t) | Percent Lime CaCO3 | Percent Dolomite CaMg(CO3)2 | Percent Gypsum | Total
Constants - Fertiliser |  | Lime product 1 | 1 | 1000 | 1000 | 80% | 10% | 10% | 100%
Constants - Fuel |  | Lime product 2 | 1 | 1000 | 1000 | 100% |  |  | 100%
Constants - Scope 3 |  | Lime product 3 | 1 | 1000 | 1000 | 0% |  | 100% | 100%
Constants - Solid Waste
Constants - Common
Constants - Common Livestock
Organic fertiliser applications
💡 You can add more rows to the table by right-clicking on the table and selecting "Insert > Table rows above/below".
💡The application area is the same as the area under pasture / cropping by default. You can edit it if the application area is different.
|  | Organic fertiliser type (select) | Percentage of N in fertiliser | Amount applied (kg/hectare) | Amount N applied (kg/hectare) | Application area (ha) | Total organic fertliser applied | Total nitrogen applied (kg)
|  | Manure - Other | 30% | 10 | 3 | 1000 | 10000 | 3000
|  | Manure - Poultry | 25% | 10 | 2.5 | 1000 | 10000 | 2500
|  | Other organic fertiliser | 16% | 10 | 1.6 | 1000 | 10000 | 1600

## Input - Fuel
#VALUE! | Input - Fuel
Home
Results - Activity period
Results - Product EI |  | Fuel purchases and consumption
A 'Metropolitan' location is:
INPUTS |  | ● On or east of the dividing range in NSW (including Canberra and Queanbeyan)
Enterprise |  | ● In Melbourne, Brisbane, Adelaide or Perth
Site
Crop |  | Is the property in a Metropolitan location? | Metro | ← Please select
Fert Prod System
Fertiliser |  | 💡 You can add more rows to the table by right-clicking on the table and selecting "Insert > Table rows above/below"
Fuel |  | 💡 'Percent consumed" is 100% by default. If you purchased more fuel than was consumed you can edit this field.
Electricity
Common farm inputs |  | Fuel use (select) | Fuel type (select) | Amount purchased | Amount unit | Percent consumed | Amount consumed | Amount consumed unit
Crop pasture farm input |  | Power standalone machinery or heating | Town gas in GJ | 100 | GJ | 100% | 100 | GJ
Freight |  | Power standalone machinery or heating | Petrol | 10000 | L | 100% | 10 | kL
Solid waste |  | Cars and light commercial vehicles | Diesel | 10000 | L | 100% | 10 | kL
Data quality |  | Off-road Agriculture and forestry equipment | Diesel | 10000 | L | 100% | 10 | kL
|  | Vessels | Fuel oil | 10000 | L | 100% | 10 | kL
CALCULATIONS
5.1.1.1-2 Inorganic fert N2O
5.1.1.3-4 Inorganic fert CO2
5.2.1.1-2 Organic fert N2O
5.3.1.1-2 Lime CO2
5.4.1.1-4 Atmos. deposition
5.5.1.1-2 Leaching & runoff
6.1.1.1-2 Crop residue N2O
6.3.1.1-2 Leach & runoff (crop)
8.1.1.1-2 Transport fuel
8.2.1.1-2 Stationary fuel
10.1.1.1-2 Solid waste
14.1.1-2 Purchased electricity
15 Scope 3
APPENDICES
Constants - Ag residue
Constants - Electricity
Constants - Fertiliser
Constants - Fuel
Constants - Scope 3
Constants - Solid Waste
Constants - Common
Constants - Common Livestock

## Input - Electricity
#VALUE! | Input - Electricity
Home
Results - Activity period
Results - Product EI |  | How do you want to calculate electricity emissions? | Location-based (simpler) | ← Please select
Complete the fields in the Location-based section
INPUTS
Enterprise |  | Option 1: Location-based electricity
Site
Crop |  | State grid electricity purchases
Fert Prod System
Fertiliser |  | 💡The grid you purchase electricity from is typically the same as the state and region the farm is in.
Fuel
Electricity |  | Amount purchased in kWh | 30000 | kWh
Common farm inputs |  | State and region your farm is in | Western Australia - Outback (South)
Crop pasture farm input |  | Grid where electricity purchased from | Western Australia - North Western Interconnected System (NWIS) | ← Please select
Freight
Solid waste
Data quality
Option 2: Market-based electricity
ALERT: Your farm is not in the ACT, so the JRPP is not applicable
CALCULATIONS |  | Electricity purchased in kWh (excluding GreenPower providers) | 30000 | kWh
5.1.1.1-2 Inorganic fert N2O |  | Renewable Power Percentage | 10% | percent
5.1.1.3-4 Inorganic fert CO2 |  | Jurisdictional renewable power percentage (ACT only) | 10% | percent
5.2.1.1-2 Organic fert N2O
5.3.1.1-2 Lime CO2 |  | Electricity purchased from an accredited GreenPower provider | 10000 | kWh
5.4.1.1-4 Atmos. deposition
5.5.1.1-2 Leaching & runoff |  | Start of reporting year | 01 Jan 2025
6.1.1.1-2 Crop residue N2O |  | End of reporting year | 31 Dec 2025
6.3.1.1-2 Leach & runoff (crop)
8.1.1.1-2 Transport fuel |  | Voluntarily surrendered Renewable Energy Certificates (RECs)
8.2.1.1-2 Stationary fuel
10.1.1.1-2 Solid waste |  | 💡 You can add more rows to the table by right-clicking on the table and selecting "Insert > Table rows above/below"
14.1.1-2 Purchased electricity
15 Scope 3 |  | Description | Source (select) | Generation date | Number of certificates | MWh | Elegibility
|  | Dec 2020 certs | Purchased certificate | 2020-12-20 | 12 | 12 | Ineligible - older than 36 months
|  | Jan 2022 certs | Issued for generated electricity | 2022-01-14 | 5 | 5 | Ineligible - older than 36 months
APPENDICES |  | 2024 certs | Purchased certificate | 2024-05-26 | 5 | 5 | Elegible
Constants - Ag residue
Constants - Electricity |  | Total elegible voluntarily surrendered RECs | 5 | MWh
Constants - Fertiliser
Constants - Fuel |  | Renewable Energy Certificates (RECs) for electricity produced on-site and consumed by the entity
Constants - Scope 3
Constants - Solid Waste |  | Description | Source | Generation date | Number of certificates | MWh | Elegibility
Constants - Common |  | May 2022 generated | Issued for generated electricity | 2022-05-16 | 10 | 10 | Ineligible - outside reporting year
Constants - Common Livestock |  | Jul 24 certs generated | Issued for generated electricity | 2024-07-10 | 4 | 4 | Ineligible - outside reporting year
|  | 2024-11-01 | Issued for generated electricity | 2024-11-11 | 7 | 7 | Ineligible - outside reporting year
|  | Total elegible RECs for electricity produced on-site and consumed by entity | 0 | MWh

## Input - Common farm inputs
#VALUE! | Input - Common farm inputs
Home
Results - Activity period
Results - Product EI |  | Cleaning chemicals
|  | Product name | Type (select) | Quantity purchased (kg)
INPUTS |  | Acid kleen | Phosphoric acid | 100
Enterprise |  | Kleen alk | Alkaline cleaner | 100
Site |  | White king | Bleach | 100
Crop |  | White king | Bleach | 100
Fert Prod System |  | Acid kleen | Phosphoric acid | 100
Fertiliser |  | Acid kleen | Phosphoric acid | 100
Fuel
Electricity
Common farm inputs
Crop pasture farm input
Freight
Solid waste
Data quality |  | Services and contractors
|  | Service provider / contractor | Activity | Total amount | Amount unit
CALCULATIONS |  | Pete's Pickers | Fruit picking | 10000 | Hour
5.1.1.1-2 Inorganic fert N2O |  | Harini's Harvesting Services Pty Ltd | Wheat harvesting | 1000 | Hectare
5.1.1.3-4 Inorganic fert CO2
5.2.1.1-2 Organic fert N2O
5.3.1.1-2 Lime CO2
5.4.1.1-4 Atmos. deposition
5.5.1.1-2 Leaching & runoff
6.1.1.1-2 Crop residue N2O
6.3.1.1-2 Leach & runoff (crop)
8.1.1.1-2 Transport fuel
8.2.1.1-2 Stationary fuel
10.1.1.1-2 Solid waste
14.1.1-2 Purchased electricity |  | Uncategorised products
15 Scope 3
|  | Product / service name | Amount | Amount unit
|  | Something | 1000 | kg
APPENDICES
Constants - Ag residue
Constants - Electricity
Constants - Fertiliser
Constants - Fuel
Constants - Scope 3
Constants - Solid Waste
Constants - Common
Constants - Common Livestock

## Input - Crop pasture farm input
Input - Crop and pasture farm inputs
Home
Results - Activity period
Results - Product EI |  | Pesticides
💡You can find specific product information in the Australian Government's 'PubCRIS' database search.
Click here to find instructions on how to use the PubCRIS database
INPUTS
Enterprise |  | Product name | Amount applied per ha | Application unit (select) | Application area (ha) | Total applied | Constituent unit (select) | Active ingredient 1 (select) | Active ingredient 1 amount | Total active ingredient 1 (kg) | Active ingredient 2 (select) | Active ingredient 2 amount | Total active ingredient 2 (kg) | Active ingredient 3 (select) | Active ingredient 3 amount | Total active ingredient 3 (kg)
Site |  | QA MCPA + Picloram SL Herbicide | 10 | kg / hectare | 100 | 1000 | grams/litre or grams/kg | Pesticides (generic) | 100 | 100 | Pesticides (generic) | 100 | 100 | Glyphosate | 100 | 100
Crop |  | Heben Propiconazole 550EC Fungicide | 10 | litre / hectare | 100 | 1000 | grams/litre or grams/kg | Pesticides (generic) | 100 | 100 | 2,4-D | 100 | 100 | Tribenuron methyl | 100 | 100
Fert Prod System |  | NovaGuard Boscalid 500 WG Fungicide | 10 | kg / hectare | 100 | 1000 | grams/litre or grams/kg | Pesticides (generic) | 100 | 100 | Metolachlor | 100 | 100 | Trifluralin | 100 | 100
Fertiliser | [5 empty] | 0 |  |  |  | 0 |  |  | 0 |  |  | 0
Fuel | [5 empty] | 0 |  |  |  | 0 |  |  | 0 |  |  | 0
Electricity | [5 empty] | 0 |  |  |  | 0 |  |  | 0 |  |  | 0
Common farm inputs | [5 empty] | 0 |  |  |  | 0 |  |  | 0 |  |  | 0
Crop pasture farm input | [5 empty] | 0 |  |  |  | 0 |  |  | 0 |  |  | 0
Freight | [5 empty] | 0 |  |  |  | 0 |  |  | 0 |  |  | 0
Solid waste | [5 empty] | 0 |  |  |  | 0 |  |  | 0 |  |  | 0
Data quality
Seed
CALCULATIONS |  | Barley grain (for seed) | 500 | kg
5.1.1.1-2 Inorganic fert N2O |  | Maize grain (for seed) | 600 | kg
5.1.1.3-4 Inorganic fert CO2 |  | Oat grain (for seed) | 700 | kg
5.2.1.1-2 Organic fert N2O |  | Sorghum grain (for seed) | 800 | kg
5.3.1.1-2 Lime CO2 |  | Wheat grain (for seed) | 900 | kg
5.4.1.1-4 Atmos. deposition
5.5.1.1-2 Leaching & runoff
6.1.1.1-2 Crop residue N2O
6.3.1.1-2 Leach & runoff (crop)
8.1.1.1-2 Transport fuel
8.2.1.1-2 Stationary fuel
10.1.1.1-2 Solid waste
14.1.1-2 Purchased electricity
15 Scope 3
APPENDICES
Constants - Ag residue
Constants - Electricity
Constants - Fertiliser
Constants - Fuel
Constants - Scope 3
Constants - Solid Waste
Constants - Common
Constants - Common Livestock

## Input - Freight
Input - Freight
Home
Results - Activity period
Results - Product EI
Incoming freight
INPUTS |  | Route name | Freight type (select) | Route distance (km) | Average weight of freight per trip (t) | Number of trips taken
Enterprise |  | Melbourne depot to farm depot weekly | Transport in truck | 986 | 10 | 52
Site |  | Fertiliser supplier to farm | Rail | 65 | 10 | 6
Crop
Fert Prod System
Fertiliser
Fuel
Electricity
Common farm inputs
Crop pasture farm input
Freight
Solid waste
Data quality
Outgoing freight
CALCULATIONS
5.1.1.1-2 Inorganic fert N2O |  | Route name | Freight type (select) | Route distance (km) | Average weight of freight per trip (t) | Number of trips taken
5.1.1.3-4 Inorganic fert CO2 |  | Farm to bulk handler | Transport in truck | 65 | 20 | 52
5.2.1.1-2 Organic fert N2O
5.3.1.1-2 Lime CO2
5.4.1.1-4 Atmos. deposition
5.5.1.1-2 Leaching & runoff
6.1.1.1-2 Crop residue N2O
6.3.1.1-2 Leach & runoff (crop)
8.1.1.1-2 Transport fuel
8.2.1.1-2 Stationary fuel
10.1.1.1-2 Solid waste
14.1.1-2 Purchased electricity
15 Scope 3
APPENDICES
Constants - Ag residue
Constants - Electricity
Constants - Fertiliser
Constants - Fuel
Constants - Scope 3
Constants - Solid Waste
Constants - Common
Constants - Common Livestock

## Input - Solid waste
#VALUE! | Input - Solid waste
Home
Results - Activity period
Results - Product EI |  | Solid waste treatment
💡 You can add more rows to the table by right-clicking on the table and selecting "Insert > Table rows above/below"
INPUTS
Enterprise |  | Description | Treatment type (select) | Waste type (select) | Treatment location (select) | Amount | Amount unit (select)
Site |  | Compost paper and cardboard on site (tonnes) | Composting | Paper and cardboard | Removed and treated off-site | 50 | tonnes
Crop |  | Compost paper and cardboard on site (m3) | Composting | Paper and cardboard | Treated on-site | 50 | cubic metres m3
Fert Prod System |  | Compost food waste on site (tonnes) | Composting | Food waste (including animal carcasses, spoiled animal feed or crop) | Removed and treated off-site | 50 | tonnes
Fertiliser |  | Compost food waste on site (m3) | Composting | Food waste (including animal carcasses, spoiled animal feed or crop) | Treated on-site | 50 | cubic metres m3
Fuel |  | Landfill food waste offsite (tonnes) | Landfill | Food waste (including animal carcasses, spoiled animal feed or crop) | Removed and treated off-site | 50 | tonnes
Electricity |  | Landfill food waste offsite (m3) | Landfill | Food waste (including animal carcasses, spoiled animal feed or crop) | Removed and treated off-site | 50 | cubic metres m3
Common farm inputs |  | Landfill food waste on site (tonnes) | Landfill | Food waste (including animal carcasses, spoiled animal feed or crop) | Treated on-site | 50 | tonnes
Crop pasture farm input |  | Landfill food waste on site (m3) | Landfill | Food waste (including animal carcasses, spoiled animal feed or crop) | Treated on-site | 50 | cubic metres m3
Freight |  | Landfill Paper offsite (tonnes) | Landfill | Paper and cardboard | Removed and treated off-site | 50 | tonnes
Solid waste |  | Landfill Paper waste offsite (m3) | Landfill | Paper and cardboard | Removed and treated off-site | 50 | cubic metres m3
Data quality |  | Landfill Paper waste on site (tonnes) | Landfill | Paper and cardboard | Treated on-site | 50 | tonnes
|  | Landfill Paper on site (m3) | Landfill | Paper and cardboard | Treated on-site | 50 | cubic metres m3
|  | Landfill Green waste offsite (tonnes) | Landfill | Green waste (including crop residues or prunings) | Removed and treated off-site | 50 | tonnes
CALCULATIONS |  | Landfill Green waste offsite (m3) | Landfill | Green waste (including crop residues or prunings) | Removed and treated off-site | 50 | cubic metres m3
5.1.1.1-2 Inorganic fert N2O |  | Landfill Green waste on site (tonnes) | Landfill | Green waste (including crop residues or prunings) | Treated on-site | 50 | tonnes
5.1.1.3-4 Inorganic fert CO2 |  | Landfill Green waste on site (m3) | Landfill | Green waste (including crop residues or prunings) | Treated on-site | 50 | cubic metres m3
5.2.1.1-2 Organic fert N2O |  | Incineration paper and cardboard on site (tonnes) | Incineration | Paper and cardboard | Treated on-site | 50 | tonnes
5.3.1.1-2 Lime CO2 |  | Incineration paper and cardboard on site (m3) | Incineration | Paper and cardboard | Treated on-site | 50 | cubic metres m3
5.4.1.1-4 Atmos. deposition |  | Incineration green waste on site (tonnes) | Incineration | Green waste (including crop residues or prunings) | Treated on-site | 50 | tonnes
5.5.1.1-2 Leaching & runoff |  | Incineration green waste on site (m3) | Incineration | Green waste (including crop residues or prunings) | Treated on-site | 50 | cubic metres m3
6.1.1.1-2 Crop residue N2O |  | Incineration green waste offsite (tonnes) | Incineration | Green waste (including crop residues or prunings) | Removed and treated off-site | 50 | tonnes
6.3.1.1-2 Leach & runoff (crop) |  | Incineration green waste offsite (m3) | Incineration | Green waste (including crop residues or prunings) | Removed and treated off-site | 50 | cubic metres m3
8.1.1.1-2 Transport fuel |  | Incineration green waste on site (m3) | Incineration | Green waste (including crop residues or prunings) | Treated on-site | 50 | cubic metres m3
8.2.1.1-2 Stationary fuel
10.1.1.1-2 Solid waste
14.1.1-2 Purchased electricity
15 Scope 3
APPENDICES
Constants - Ag residue
Constants - Electricity
Constants - Fertiliser
Constants - Fuel
Constants - Scope 3
Constants - Solid Waste
Constants - Common
Constants - Common Livestock

## 5.1.1.1-2 Inorganic fert N2O
#VALUE! | 5.1.1.1-2 Inorganic fertiliser application N2O emissions
Home |  | Method 1 | [5 empty] | Method 2
Results - Activity period
Results - Product EI |  | Mass of nitrogen in inorganic fertiliser applied to production system | [5 empty] | ALERT: For method 2 the application rate (N) and mass of nitrogen (MN) is calculated per fertiliser application instance, not per fertiliser type.
|  | VEERG 2026: 5.1.1.1, Equation (2) | [5 empty] | Method 2 prioritises the 'Declared N' value for branded fertiliser products, meaning the amount of N delcared by the manufacturer is used instead of the product ingredients and estimated amount of N for each ingredient.
M2_Table_FertApplications
INPUTS | [7 empty] | Fertiliser product applications (Method 2)
Enterprise | [9 empty] | kg / hectare | hectares | kg
Site |  | Variable | MN_jf |  |  |  |  | Product applied | Product applied | N Application rate | Application area | MN
Crop |  | Unit | kg N |  |  |  |  | Branded product | Urea | 46 | 1000 | 46000
Fert Prod System | [7 empty] | Branded product | Boost-It | 24 | 1000 | 24000
Fertiliser |  | TM_jf | total mass of inorganic fertiliser type f applied to production system j |  | kg | Input | Table_MN_j_f | Branded product | Cal-Gran 50/50 | 17.9 | 1000 | 17900
Fuel |  | FN_inorganicf | fraction of nitrogen in inorganic fertiliser type f |  | kg N/kg | Constant | Table_MN_j_f | Branded product | 0 | 0 | 0 | 0
Electricity | [7 empty] | Branded product | 0 | 0 | 0 | 0
Common farm inputs |  | Table_MN_j_f | [5 empty] | Branded product | 0 | 0 | 0 | 0
Crop pasture farm input |  | Mass of nitrogen applied | [5 empty] | Branded product | 0 | 0 | 0 | 0
Freight |  | Fertiliser type f | TMjf | FNinorganic,f | MNjf |  |  | Branded product | 0 | 0 | 0 | 0
Solid waste |  | Monoammonium phosphate (MAP) | 0 | 0.1 | 0 |  |  | Branded product | 0 | 0 | 0 | 0
Data quality |  | Diammonium phosphate (DAP) | 0 | 0.18 | 0 |  |  | Branded product | 0 | 0 | 0 | 0
|  | Urea | 252173.9 | 0.46 | 115999.994 |  |  | Custom blend | My first custom blend | 7.75 | 1000 | 7750
|  | Sulphate of ammonia (SOA) | 0 | 0.21 | 0 |  |  | Custom blend | My second custom blend | 46 | 1000 | 46000
CALCULATIONS |  | Urea-ammonium nitrate (UAN) | 0 | 0.32 | 0 |  |  | Custom blend | My third custom blend | 41.175 | 1000 | 41175
5.1.1.1-2 Inorganic fert N2O |  | Ammonium nitrate (AN) | 0 | 0.337 | 0 |  |  | Custom blend | 0 | 0 | 0 | 0
5.1.1.3-4 Inorganic fert CO2 |  | Calcium ammonium nitrate (CAN) | 0 | 0.27 | 0 |  |  | Custom blend | 0 | 0 | 0 | 0
5.2.1.1-2 Organic fert N2O |  | Nitrogen - Ammoniacal | 12400 | 1 | 12400 |  |  | Custom blend | 0 | 0 | 0 | 0
5.3.1.1-2 Lime CO2 |  | Nitrogen - Nitrate | 5500 | 1 | 5500 |  |  | Custom blend | 0 | 0 | 0 | 0
5.4.1.1-4 Atmos. deposition |  | Nitrogen - Generic | 0 | 1 | 0 |  |  | Custom blend | 0 | 0 | 0 | 0
5.5.1.1-2 Leaching & runoff |  | Phosphorus - Generic | 5200 | 0 | 0 |  |  | Custom blend | 0 | 0 | 0 | 0
6.1.1.1-2 Crop residue N2O |  | Potassium - Generic | 43000 | 0 | 0 |  |  | Custom blend | 0 | 0 | 0 | 0
6.3.1.1-2 Leach & runoff (crop) |  | Sulfur - Generic | 18900 | 0 | 0
8.1.1.1-2 Transport fuel |  | Zinc - Generic | 20000 | 0 | 0
8.2.1.1-2 Stationary fuel |  | Muriate of potash (MOP) | 0 | 0 | 0 |  |  | MN total | 182825
10.1.1.1-2 Solid waste |  | Double superphosphate | 0 | 0 | 0 |  |  | Application area total | 1000
14.1.1-2 Purchased electricity |  | Single superphosphate (SSP) | 0 | 0 | 0 |  |  | N application rate | 182.825
15 Scope 3 |  | Ammonia | 50000 | 0.8235 | 41175
|  | Calcium nitrate | 50000 | 0.155 | 7750
APPENDICES | [7 empty] | Emission factor for nitrous oxide for irrigated maize
Constants - Ag residue |  | Nitrous oxide emissions from the application of all inorganic fertiliser types f to all production systems j | [5 empty] | VEERG 2026: 5.1.1.2, Equation (1)
Constants - Electricity |  | VEERG 2026: 5.1.1.1, Equation (1)
Constants - Fertiliser
Constants - Fuel | [7 empty] | Variable | EF_fjIrrigatedMaizeN2O
Constants - Scope 3 | [7 empty] | Unit | kg N2O-N/kg N applied
Constants - Solid Waste
Constants - Common |  | Variable | E_N2O |  |  |  |  | N_fjIrrigatedMaize | application rate of inorganic fertiliser type f in the irrigated maize crop |  | kg N/ha | Input | 182.825
Constants - Common Livestock |  | Unit | t N2O |  |  |  |  | f | Inorganic fertiliser type |  |  | Constant | Not used - application rate calculated per product blend application
|  | MN_jf | mass of nitrogen in inorganic fertiliser type f applied to production system j |  | kg N | Calculated from 5.1.1.1 (2) | Table_MN_j_f | EFfj=irrigatedmaizeN2O | 0.0096783 | kg N2O-N/kg N applied
|  | EF_jN2O | emission factor for nitrous oxide for inorganic fertilisers |  | kg N2O-N/kg N applied | Constant | 0.007
|  | C_N2O | factor to convert elemental mass of nitrous oxide to molecular mass |  |  | Constant | 1.5714
|  | j | Production system |  |  | Input | Crop
|  | f | Inorganic fertiliser type |  |  | Constant | See M1_Table_E_N2O | Emission factor for nitrous oxide for non-irrigated grains in high rainfall zone
|  | ir | irrigation method |  |  | Input | Sprinkler irrigation | VEERG 2026: 5.1.1.2, Equation (2)
|  | z | rainfall zone |  |  | Input | High rainfall
|  | M1_Table_E_N2O | [5 empty] | Variable | EF_fjNonIrrigatedGrainsN2O
▲ Back to top |  | Nitrous oxide emissions from inorganic fertiliser application (Method 1) | [5 empty] | Unit | kg N2O-N/kg N applied
|  | Fertiliser type f | EN2O
|  | Monoammonium phosphate (MAP) | 0 | t N2O |  |  |  | N_fjNonIrrigatedGrains | application rate of inorganic fertiliser type f in the grains crop |  | kg N/ha | Input | 182.825
|  | Diammonium phosphate (DAP) | 0 |  |  |  |  | f | Inorganic fertiliser type |  |  | Constant | Not used - application rate calculated per product blend application
|  | Urea | 1.276
|  | Sulphate of ammonia (SOA) | 0 |  |  |  |  | EFjf=nonirrigatedgrainsN2O | 0.014493 | kg N2O-N/kg N applied
|  | Urea-ammonium nitrate (UAN) | 0
|  | Ammonium nitrate (AN) | 0
|  | Calcium ammonium nitrate (CAN) | 0 |  |  |  |  | Emission factor for nitrous oxide for cotton
|  | Nitrogen - Ammoniacal | 0.1364 |  |  |  |  | VEERG 2026: 5.1.1.2, Equation (3)
|  | Nitrogen - Nitrate | 0.0605
|  | Nitrogen - Generic | 0
|  | Phosphorus - Generic | 0
|  | Potassium - Generic | 0 |  |  |  |  | Variable | EF_fjCottonN2O
|  | Sulfur - Generic | 0 |  |  |  |  | Unit | kg N2O-N/kg N applied
|  | Zinc - Generic | 0
|  | Muriate of potash (MOP) | 0 |  |  |  |  | Capped cotton applicationj rate to 300 based on VEERG "application rate of inorganic fertiliser type f in the cotton crop (kg N/ha). This is capped at a maximum of 0.0183 kg CO2e/kg N, equivalent to N application rates of 300 kg N/ha "
|  | Double superphosphate | 0
|  | Single superphosphate (SSP) | 0 |  |  |  |  | N_fjCotton | application rate of inorganic fertiliser type f in the cotton crop |  | kg N/ha | Input | 182.825
|  | Ammonia | 0.45293 |  |  |  |  | f | Inorganic fertiliser type |  |  | Constant | Not used - application rate calculated per product blend application
|  | Calcium nitrate | 0.08525
[8 empty] | EFjf=nonirrigatedgrainsN2O | 3.2314e-05 | kg N2O-N/kg N applied
|  | EN2O | 2.0111 | t N2O
|  | EN2O | Nitrous oxide emissions (t N2O) |  | 2.0111
|  | GWPN2O | Global warming potential for nitrous oxide (t CO2-e / t N2O) |  | 265 |  |  | Nitrous oxide emissions from the application of all inorganic fertiliser types f to all production systems j
VEERG 2026: 5.1.1.1, Equation (1)
|  | ECO2e | 532.9349 | t CO2e
▲ Back to top
[8 empty] | Variable | E_N2O
[8 empty] | Unit | t N2O
[8 empty] | MN_jf | mass of nitrogen in inorganic fertiliser type f applied to production system j |  |  | kg N | Calculated from 5.1.1.1 (2) | 182825
[8 empty] | EF_jN2O | emission factor for nitrous oxide for inorganic fertilisers |  |  | kg N2O-N/kg N applied | Calculated from 5.1.1.2 (1)(2)(3) | 3.2314e-05
[8 empty] | C_N2O | factor to convert elemental mass of nitrous oxide to molecular mass |  |  |  | Constant | 1.5714
[8 empty] | j | Production system |  |  |  | Input | Crop
[8 empty] | c | Crop type |  |  |  | Input | Cotton
[8 empty] | f | Inorganic fertiliser type |  |  |  | Constant | Not used
[8 empty] | ir | irrigation method |  |  |  | Input | Sprinkler irrigation
[8 empty] | z | rainfall zone |  |  |  | Input | High rainfall
M2_Table_EF
Emission factor for nitrous oxide for inorganic fertilisers (Method 2)
[8 empty] | Production system | Is used | EF
[8 empty] | Irrigated maize | FALSE | 0.0096783
[8 empty] | Non-irrigated crop, high rainfall | FALSE | 0.014493
[8 empty] | Cotton | TRUE | 3.2314e-05
[8 empty] | All other production systems | FALSE | 0.007
[8 empty] | EN2O | 0.0092837 | t N2O
[8 empty] | EN2O | Nitrous oxide emissions (t N2O) |  | 0.0092837
[8 empty] | GWPN2O | Global warming potential for nitrous oxide (t CO2-e / t N2O) |  | 265
[8 empty] | ECO2e | 2.4602 | t CO2e
𝑀𝑁_𝑗𝑓=𝑇𝑀_𝑗𝑓×𝐹𝑁_(𝑖𝑛𝑜𝑟𝑔𝑎𝑛𝑖𝑐,𝑓)
𝐸_𝑁2𝑂=∑_𝑗▒∑_𝑓▒((𝑀𝑁_𝑗𝑓×𝐸𝐹_(𝑗,𝑁2𝑂)×𝐶_𝑁2𝑂 )×10^(−3) )
𝐸𝐹_(𝑓𝑗=𝑖𝑟𝑟𝑖𝑔𝑎𝑡𝑒𝑑𝑚𝑎𝑖𝑧𝑒,𝑁2𝑂)=(−0.1474+(0.0061×𝑁_(𝑓𝑗=𝑖𝑟𝑟𝑖𝑔𝑎𝑡𝑒𝑑𝑚𝑎𝑖𝑧𝑒) ))×10^(−2)
𝐸𝐹_(𝑓𝑗=𝑛𝑜𝑛𝑖𝑟𝑟𝑖𝑔𝑎𝑡𝑒𝑑𝑔𝑟𝑎𝑖𝑛𝑠,𝑁2𝑂)=(0.0781+(0.0075×𝑁_(𝑓𝑗=𝑛𝑜𝑛𝑖𝑟𝑟𝑖𝑔𝑎𝑡𝑒𝑑𝑔𝑟𝑎𝑖𝑛𝑠) ))×10^(−2)
(0.01×(0.29+0.007(𝑒^(0.037×𝑁_(𝑓𝑗=𝑐𝑜𝑡𝑡𝑜𝑛) )−1)/𝑁_(𝑓𝑗=𝑐𝑜𝑡𝑡𝑜𝑛) ))×10^(−2)
𝐸_𝑁2𝑂=∑_𝑗▒∑_𝑓▒((𝑀𝑁_𝑗𝑓×𝐸𝐹_(𝑗,𝑁2𝑂)×𝐶_𝑁2𝑂 )×10^(−3) )

## 5.1.1.3-4 Inorganic fert CO2
#VALUE! | 5.1.1.3-4 Inorganic fertiliser application CO2 emissions
Home |  | Method 1 | [5 empty] | Method 2
Results - Activity period
Results - Product EI |  | Mass of urea applied to production system
VEERG 2026: 5.1.1.3, Equation (2)
INPUTS
Enterprise
Site |  | Variable | MU_jf
Crop |  | Unit | kg urea
Fert Prod System
Fertiliser |  | TM_jf | total mass of inorganic fertiliser type f applied to production system j |  | kg | Input | Table_MU_j_f
Fuel |  | FU_f | fraction of urea in fertiliser type f |  | kg urea/kg | Lookup | Table_MU_j_f
Electricity
Common farm inputs |  | Table_MU_j_f
Crop pasture farm input |  | Mass of urea applied
Freight |  | Fertiliser type f | TMjf | FUf | MUjf
Solid waste |  | Monoammonium phosphate (MAP) | 0 | 0 | 0
Data quality |  | Diammonium phosphate (DAP) | 0 | 0 | 0
|  | Urea | 252173.9 | 1 | 252173.9
|  | Sulphate of ammonia (SOA) | 0 | 0 | 0
CALCULATIONS |  | Urea-ammonium nitrate (UAN) | 0 | 0.35 | 0
5.1.1.1-2 Inorganic fert N2O |  | Ammonium nitrate (AN) | 0 | 0 | 0
5.1.1.3-4 Inorganic fert CO2 |  | Calcium ammonium nitrate (CAN) | 0 | 0 | 0
5.2.1.1-2 Organic fert N2O |  | Nitrogen - Ammoniacal | 12400 | 0 | 0
5.3.1.1-2 Lime CO2 |  | Nitrogen - Nitrate | 5500 | 0 | 0
5.4.1.1-4 Atmos. deposition |  | Nitrogen - Generic | 0 | 0 | 0
5.5.1.1-2 Leaching & runoff |  | Phosphorus - Generic | 5200 | 0 | 0
6.1.1.1-2 Crop residue N2O |  | Potassium - Generic | 43000 | 0 | 0
6.3.1.1-2 Leach & runoff (crop) |  | Sulfur - Generic | 18900 | 0 | 0
8.1.1.1-2 Transport fuel |  | Zinc - Generic | 20000 | 0 | 0
8.2.1.1-2 Stationary fuel |  | Muriate of potash (MOP) | 0 | 0 | 0
10.1.1.1-2 Solid waste |  | Double superphosphate | 0 | 0 | 0
14.1.1-2 Purchased electricity |  | Single superphosphate (SSP) | 0 | 0 | 0
15 Scope 3 |  | Ammonia | 50000 | 0 | 0
|  | Calcium nitrate | 50000 | 0 | 0
APPENDICES
Constants - Ag residue
Constants - Electricity |  | Carbon dioxide emissions resulting from the use of all inorganic, urea-based fertilisers
Constants - Fertiliser |  | VEERG 2026: 5.1.1.3, Equation (1)
Constants - Fuel
Constants - Scope 3
Constants - Solid Waste
Constants - Common |  | Variable | E_CO2
Constants - Common Livestock |  | Unit | t CO2
|  | MU_jf | mass of urea of inorganic fertiliser type f applied to production system j |  | kg urea | Calculated | Table_MU_j_f
|  | EF_ureaCO2 | emission factor for carbon emissions from urea-based fertilisers |  | kg C/kg urea | Constant | 0.2
|  | C_CO2 | factor to convert elemental mass of carbon to molecular mass of carbon dioxide |  |  | Constant | 3.6667
|  | j | Production system |  |  | Input | Crop
|  | f | Inorganic fertiliser type |  |  | Lookup | Table_MU_j_f
M1_Table_E_CO2
Carbon dioxide oxide emissions from inorganic fertiliser application (Method 1)
|  | Fertiliser type f | EN2O
▲ Back to top |  | Monoammonium phosphate (MAP) | 0 | t CO2
|  | Diammonium phosphate (DAP) | 0
|  | Urea | 184.9275
|  | Sulphate of ammonia (SOA) | 0
|  | Urea-ammonium nitrate (UAN) | 0
|  | Ammonium nitrate (AN) | 0
|  | Calcium ammonium nitrate (CAN) | 0
|  | Nitrogen - Ammoniacal | 0
|  | Nitrogen - Nitrate | 0
|  | Nitrogen - Generic | 0
|  | Phosphorus - Generic | 0
|  | Potassium - Generic | 0
|  | Sulfur - Generic | 0
|  | Zinc - Generic | 0
|  | Muriate of potash (MOP) | 0
|  | Double superphosphate | 0
|  | Single superphosphate (SSP) | 0
|  | Ammonia | 0
|  | Calcium nitrate | 0
|  | ECO2 | 184.9275 | t CO2
𝑀𝑈_𝑗𝑓=𝑇𝑀_𝑗𝑓×𝐹𝑈_𝑓
𝐸_𝐶𝑂2=∑_𝑗▒∑_𝑓▒((𝑀𝑈_𝑗𝑓×𝐸𝐹_(𝑢𝑟𝑒𝑎,𝐶𝑂2)×𝐶_𝐶𝑂2 )×10^(−3) )

## 5.2.1.1-2 Organic Fert N2O
#VALUE! | 5.2.1.1 1-2 Organic fertiliser application N2O emissions
Home |  | Method 1 | [7 empty] | Method 2
Results - Activity period
Results - Product EI |  | Mass of nitrogen in purchased organic fertilisers applied to production system
VEERG 2026: 5.2.1.1, Equation (2)
INPUTS
Enterprise
Site |  | Variable | MNSoil_jf
Crop |  | Unit | kg N
Fert Prod System
Fertiliser |  | M_organicjf | mass of organic fertiliser type f applied to production system j |  | kg | Input | Table_MNSoil_j_f
Fuel |  | FN_organicf | nitrogen fraction of organic fertiliser type f |  | kg N/kg | Input | Table_MNSoil_j_f
Electricity |  | f | Organic fertiliser type |  |  | Input | Table_MNSoil_j_f
Common farm inputs
Crop pasture farm input |  | Table_MNSoil_j_f
Freight |  | Mass of nitrogen in organic fertilisers
Solid waste |  | Organic fertiliser type (f) | Amount applied (kg/ha) | Application area (ha) | Morganicjf | FNorganicf | MNSoiljf
Data quality |  | Manure - Other | 10 | 1000 | 10000 | 30% | 3000
|  | Manure - Poultry | 10 | 1000 | 10000 | 0.25 | 2500
|  | Other organic fertiliser | 10 | 1000 | 10000 | 0.16 | 1600
CALCULATIONS | [6 empty] | 0
5.1.1.1-2 Inorganic fert N2O | [6 empty] | 0
5.1.1.3-4 Inorganic fert CO2 | [6 empty] | 0
5.2.1.1-2 Organic fert N2O | [6 empty] | 0
5.3.1.1-2 Lime CO2 | [6 empty] | 0
5.4.1.1-4 Atmos. deposition | [6 empty] | 0
5.5.1.1-2 Leaching & runoff | [6 empty] | 0
6.1.1.1-2 Crop residue N2O | [6 empty] | 0
6.3.1.1-2 Leach & runoff (crop)
8.1.1.1-2 Transport fuel |  | MNSoiljf | 7100 | kg N
8.2.1.1-2 Stationary fuel
10.1.1.1-2 Solid waste
14.1.1-2 Purchased electricity
15 Scope 3 |  | Nitrous oxide emissions from the application of all organic fertiliser types f to all production systems j
VEERG 2026: 5.2.1.1, Equation (1)
APPENDICES
Constants - Ag residue
Constants - Electricity |  | Variable | E_N2O
Constants - Fertiliser |  | Unit | t N2O
Constants - Fuel
Constants - Scope 3 |  | MNSoil_jf | mass of nitrogen in organic fertiliser type f applied to production system j |  |  |  | kg N | Calculated from 5.2.1.1 (2) | 7100
Constants - Solid Waste |  | EF_N2Oi | emission factor for direct nitrous oxide emissions from organic fertiliser applied to soils and aquatic systems in climate zone i |  |  |  | kg N2O-N/kg N | Lookup | 0.005
Constants - Common |  | C_N2O | factor to convert elemental mass of nitrous oxide to molecular mass |  |  |  |  | Constant | 1.5714
Constants - Common Livestock |  | j | Production system |  |  |  |  | Input | Crop
|  | i | Wet or dry climate zone |  |  |  |  | Input | Dry climate zone
|  | EN2O | 0.055786 | t N2O
|  | EN2O | Nitrous oxide emissions (t N2O) |  | 0.055786
|  | GWPN2O | Global warming potential for nitrous oxide (t CO2-e / t N2O) |  | 265
|  | ECO2e | 14.7832 | t CO2e
𝑀𝑁𝑆𝑜𝑖𝑙_𝑗𝑓=𝑀_(𝑜𝑟𝑔𝑎𝑛𝑖𝑐,𝑗𝑓)×𝐹𝑁_(𝑜𝑟𝑔𝑎𝑛𝑖𝑐,𝑓)
𝐸_𝑁2𝑂=∑_𝑗▒∑_𝑓▒((𝑀𝑁𝑆𝑜𝑖𝑙_𝑗𝑓×𝐸𝐹_(𝑁2𝑂,𝑖)×𝐶_𝑁2𝑂 )×10^(−3) )

## 5.3.1.1-2 Lime CO2
#VALUE! | 5.3.1.1 1-2 Lime application CO2
Home |  | Method 1 | [5 empty] | Method 2
Results - Activity period
Results - Product EI |  | Emissions from the application of lime and dolomite to production systems
VEERG 2026: 5.3.1.1, Equation (1)
INPUTS
Enterprise
Site |  | Variable | E_lime
Crop |  | Unit | t CO2
Fert Prod System
Fertiliser |  | M_lime | total mass of lime applied to production system |  | kg | Input | Table_E_lime
Fuel |  | FracLime | fraction of lime as limestone (CaCO3) |  | fraction | Input | Table_E_lime
Electricity |  | P_lime | fractional purity of limestone |  | fraction | Constant | 0.9
Common farm inputs |  | EF_lime | emission factor for limestone fraction of lime |  | kg C/kg | Constant | 0.12
Crop pasture farm input |  | FracDol | fraction of lime as dolomite |  | fraction | Input | Table_E_lime
Freight |  | P_dol | fractional purity of dolomite |  | fraction | Constant | 0.95
Solid waste |  | EF_dol | emission factor for dolomite fraction of lime |  | kg C/kg | Constant | 0.13
Data quality |  | C_CO2 | factor to convert elemental mass of carbon dioxide to molecular mass |  |  | Constant | 3.6667
Table_E_lime
CALCULATIONS |  | Lime applications
5.1.1.1-2 Inorganic fert N2O |  | Element | M | FracLime | FracDol | Elime
5.1.1.3-4 Inorganic fert CO2 |  | Lime product 1 | 1000000 | 0.8 | 0.1 | 362.0833
5.2.1.1-2 Organic fert N2O |  | Lime product 2 | 1000000 | 1 | 0 | 396
5.3.1.1-2 Lime CO2 |  | Lime product 3 | 1000000 | 0 | 0 | 0
5.4.1.1-4 Atmos. deposition | [5 empty] | 0
5.5.1.1-2 Leaching & runoff | [5 empty] | 0
6.1.1.1-2 Crop residue N2O
6.3.1.1-2 Leach & runoff (crop) |  | Elime | 758.0833 | t CO2
8.1.1.1-2 Transport fuel
8.2.1.1-2 Stationary fuel
10.1.1.1-2 Solid waste
14.1.1-2 Purchased electricity
15 Scope 3
APPENDICES
Constants - Ag residue
Constants - Electricity
Constants - Fertiliser
Constants - Fuel
Constants - Scope 3
Constants - Solid Waste
Constants - Common
Constants - Common Livestock
𝐸_𝑙𝑖𝑚𝑒=[(𝑀_𝑙𝑖𝑚𝑒×𝐹𝑟𝑎𝑐𝐿𝑖𝑚𝑒×𝑃_𝑙𝑖𝑚𝑒×𝐸𝐹_𝑙𝑖𝑚𝑒 )+(𝑀_𝑙𝑖𝑚𝑒×𝐹𝑟𝑎𝑐𝐷𝑜𝑙×𝑃_𝑑𝑜𝑙×𝐸𝐹_𝑑𝑜𝑙 )]×𝐶_𝐶𝑂2×10^(−3)

## 5.4.1.1-4 Atmos deposition
#VALUE! | 5.4.1.1-4 Atmospheric deposition resulting from fertiliser application
Home |  | Method 1 | [6 empty] | Method 2
Results - Activity period
Results - Product EI |  | Mass of nitrogen volatilised from inorganic fertiliser applied to production system
VEERG 2026: 5.4.1.1, Equation (2)
INPUTS
Enterprise
Site |  | Variable | M_volinorganicjf
Crop |  | Unit | kg N
Fert Prod System
Fertiliser |  | MN_jf | mass of nitrogen in inorganic fertiliser applied |  | kg N | Calculated from 5.1.1.1 (2) | Table_M_vol_inorganic_j_f
Fuel |  | FracGASF_f | fraction of inorganic fertiliser that volatilises |  | (kg NH3-N + NOx-N)/kg N | Constant | Table_M_vol_inorganic_j_f
Electricity
Common farm inputs |  | Table_M_vol_inorganic_j_f
Crop pasture farm input |  | Mass of nitrogen volatilised from inorganic fertiliser application
Freight |  | Chemical compound | MNjf | Basis | FracGASFf | Mvolinorganicjf
Solid waste |  | Monoammonium phosphate (MAP) | 0 | Ammonium-based fertilisers | 0.08 | 0
Data quality |  | Diammonium phosphate (DAP) | 0 | Ammonium-based fertilisers | 0.08 | 0
|  | Urea | 115999.994 | Urea-based fertilisers | 0.15 | 17399.9991
|  | Sulphate of ammonia (SOA) | 0 | Ammonium-based fertilisers | 0.08 | 0
CALCULATIONS |  | Urea-ammonium nitrate (UAN) | 0 | Urea-based fertilisers | 0.15 | 0
5.1.1.1-2 Inorganic fert N2O |  | Ammonium nitrate (AN) | 0 | Ammonium-nitrate based fertilisers | 0.05 | 0
5.1.1.3-4 Inorganic fert CO2 |  | Calcium ammonium nitrate (CAN) | 0 | Ammonium-nitrate based fertilisers | 0.05 | 0
5.2.1.1-2 Organic fert N2O |  | Nitrogen - Ammoniacal | 12400 | Ammonium-based fertilisers | 0.08 | 992
5.3.1.1-2 Lime CO2 |  | Nitrogen - Nitrate | 5500 | Nitrate-based fertilisers | 0.01 | 55
5.4.1.1-4 Atmos. deposition |  | Nitrogen - Generic | 0 | Urea-based fertilisers | 0.15 | 0
5.5.1.1-2 Leaching & runoff |  | Phosphorus - Generic | 0 | Other fertilisers | 0.11 | 0
6.1.1.1-2 Crop residue N2O |  | Potassium - Generic | 0 | Other fertilisers | 0.11 | 0
6.3.1.1-2 Leach & runoff (crop) |  | Sulfur - Generic | 0 | Other fertilisers | 0.11 | 0
8.1.1.1-2 Transport fuel |  | Zinc - Generic | 0 | Other fertilisers | 0.11 | 0
8.2.1.1-2 Stationary fuel |  | Muriate of potash (MOP) | 0 | Other fertilisers | 0.11 | 0
10.1.1.1-2 Solid waste |  | Double superphosphate | 0 | Other fertilisers | 0.11 | 0
14.1.1-2 Purchased electricity |  | Single superphosphate (SSP) | 0 | Other fertilisers | 0.11 | 0
15 Scope 3 |  | Ammonia | 41175 | Ammonium-based fertilisers | 0.08 | 3294
|  | Calcium nitrate | 7750 | Nitrate-based fertilisers | 0.01 | 77.5
APPENDICES
Constants - Ag residue
Constants - Electricity |  | Nitrous oxide emissions from atmospheric deposition from all inorganic fertiliser types f and all production systems j
Constants - Fertiliser |  | VEERG 2026: 5.4.1.1, Equation (1)
Constants - Fuel
Constants - Scope 3
Constants - Solid Waste
Constants - Common |  | Variable | E_adinorganic
Constants - Common Livestock |  | Unit | t N2O
|  | M_volinorganicjf | mass of nitrogen volatilised from inorganic fertiliser applied to production system |  |  | kg N | Calculated from 5.4.1.1 (2) | Table_M_vol_inorganic_j_f
|  | EF_N2Oj | emission factor for atmospheric deposition |  |  | kg N2O-N/kg N | Constant | 0.007
|  | C_N2O | factor to convert elemental mass of nitrous oxide to molecular mass |  |  |  | Constant | 1.5714
|  | j | Production system |  |  |  | Input | Crop
|  | ir | irrigation method |  |  |  | Input | Sprinkler irrigation
|  | r | rainfall region |  |  |  | Input | High rainfall
Table_E_ad_inorganic
Atmospheric deposition emissions from inorganic fertiliser
▲ Back to top |  | Chemical compound | Mvolinorganicjf | Ead,inorganic
|  | Monoammonium phosphate (MAP) | 0 | 0 | t N2O
|  | Diammonium phosphate (DAP) | 0 | 0
|  | Urea | 17399.9991 | 0.1914
|  | Sulphate of ammonia (SOA) | 0 | 0
|  | Urea-ammonium nitrate (UAN) | 0 | 0
|  | Ammonium nitrate (AN) | 0 | 0
|  | Calcium ammonium nitrate (CAN) | 0 | 0
|  | Nitrogen - Ammoniacal | 992 | 0.010912
|  | Nitrogen - Nitrate | 55 | 0.000605
|  | Nitrogen - Generic | 0 | 0
|  | Phosphorus - Generic | 0 | 0
|  | Potassium - Generic | 0 | 0
|  | Sulfur - Generic | 0 | 0
|  | Zinc - Generic | 0 | 0
|  | Muriate of potash (MOP) | 0 | 0
|  | Double superphosphate | 0 | 0
|  | Single superphosphate (SSP) | 0 | 0
|  | Ammonia | 3294 | 0.036234
|  | Calcium nitrate | 77.5 | 0.0008525
|  | Ead,inorganic | 0.24 | t N2O
|  | EN2O | Nitrous oxide emissions (t N2O) |  | 0.24
|  | GWPN2O | Global warming potential for nitrous oxide (t CO2-e / t N2O) |  | 265
|  | ECO2e | 63.6009 | t CO2e
▲ Back to top |  | Mass of nitrogen volatilised from organic fertiliser applied to production system
VEERG 2026: 5.4.1.3, Equation (2)
|  | Variable | M_volorganicjf
|  | Unit | kg N
|  | MNSoil_jf | mass of nitrogen in organic fertiliser type f applied to production system j |  | kg N | Calculated from 5.2.1.1 (2) | Table_M_vol_organic_j_f
|  | FracGASM_soil | fraction of organic fertiliser N that volatilises |  | (kg NH3-N + NOx-N)/kg N | Constant | 0.21
Table_M_vol_organic_j_f
Mass of nitrogen volatilised from organic fertiliser applied
|  | Organic fertiliser type (f) | MNSoiljf | Mvol,organic,jf
|  | Manure - Other | 3000 | 630 | kg N
|  | Manure - Poultry | 2500 | 525
|  | Other organic fertiliser | 1600 | 336
|  |  | 0 | 0
|  |  | 0 | 0
|  |  | 0 | 0
|  |  | 0 | 0
|  |  | 0 | 0
|  |  | 0 | 0
|  |  | 0 | 0
|  |  | 0 | 0
Nitrous oxide emissions from atmospheric deposition of all organic fertiliser types f and all production systems j
VEERG 2026: 5.4.1.3, Equation (1)
▲ Back to top
|  | Variable | E_adorganic
|  | Unit | t N2O
|  | M_volorganicjf | mass of nitrogen volatilised from organic fertiliser applied to production system |  | kg N | Calculated from 5.4.1.3 (2) | Table_M_vol_organic_j_f
|  | EF_N2Oj | emission factor for atmospheric deposition in production system j |  | kg N2O-N/kg N | Constant | 0.007
|  | C_N2O | factor to convert elemental mass of nitrous oxide to molecular mass |  |  | Constant | 1.5714
|  | j | Production system |  |  | Input | Crop
|  | ir | irrigation method |  |  | Input | Sprinkler irrigation
|  | r | rainfall region |  |  | Input | High rainfall
Table_E_ad_organic
Atmospheric deposition emissions from organic fertiliser
|  | Organic fertiliser type (f) | Mvol,organic,jf | Ead,organic
|  | Manure - Other | 630 | 0.00693
|  | Manure - Poultry | 525 | 0.005775
|  | Other organic fertiliser | 336 | 0.003696
|  |  | 0 | 0
|  |  | 0 | 0
|  |  | 0 | 0
|  |  | 0 | 0
|  |  | 0 | 0
|  |  | 0 | 0
|  |  | 0 | 0
|  |  | 0 | 0
|  | Ead,organic | 0.016401 | t N2O
▲ Back to top |  | EN2O | Nitrous oxide emissions (t N2O) |  | 0.0016401
|  | GWPN2O | Global warming potential for nitrous oxide (t CO2-e / t N2O) |  | 265
|  | ECO2e | 0.43463 | t CO2e
𝑀_(𝑣𝑜𝑙,𝑖𝑛𝑜𝑟𝑔𝑎𝑛𝑖𝑐,𝑗𝑓)=𝑀𝑁_𝑗𝑓×𝐹𝑟𝑎𝑐𝐺𝐴𝑆𝐹_𝑓
𝐸_(𝑎𝑑,𝑖𝑛𝑜𝑟𝑔𝑎𝑛𝑖𝑐)=∑2_𝑗▒∑2_𝑓▒((𝑀_(𝑣𝑜𝑙,𝑖𝑛𝑜𝑟𝑔𝑎𝑛𝑖𝑐,𝑗𝑓)×𝐸𝐹_(𝑁2𝑂,𝑗) )×𝐶_𝑁2𝑂×10^(−3) )
𝑀_(𝑣𝑜𝑙,𝑜𝑟𝑔𝑎𝑛𝑖𝑐,𝑗𝑓)=𝑀𝑁𝑆𝑜𝑖𝑙_𝑗𝑓×𝐹𝑟𝑎𝑐𝐺𝐴𝑆𝑀_𝑠𝑜𝑖𝑙
𝐸_(𝑎𝑑,𝑜𝑟𝑔𝑎𝑛𝑖𝑐)=∑2_𝑗▒∑2_𝑓▒((𝑀_(𝑣𝑜𝑙,𝑜𝑟𝑔𝑎𝑛𝑖𝑐,𝑗𝑓)×𝐸𝐹_(𝑁2𝑂,𝑗) )×𝐶_𝑁2𝑂×10^(−3) )

## 5.5.1.1-2 Leaching and runoff
#VALUE! | 5.5.1.1-2 Leaching and runoff
Home |  | Method 1 | [6 empty] | Method 2
Results - Activity period
Results - Product EI |  | Mass of nitrogen lost through leaching and runoff from inorganic fertiliser application in production system j
VEERG 2026: 5.5, Equation (2)
INPUTS
Enterprise
Site |  | Variable | M_leachinorganicj
Crop |  | Unit | kg N
Fert Prod System
Fertiliser |  | MN_jf | mass of nitrogen in inorganic fertiliser |  | kg N | Calculated from 5.1.1.1 (2) | Table_M_leach_inorganic_j
Fuel |  | FracWETj | fraction of N available for leaching and runoff |  | fraction | Constant | 1
Electricity |  | FracLEACH | fraction of N that is lost through leaching and runoff |  | fraction | Constant | 0.24
Common farm inputs |  | z | location in leaching zone |  |  | Input | NO - Not in leaching zone
Crop pasture farm input |  | j | production system |  |  | Input | Crop
Freight |  | ir | irrigation method |  |  | Input | Sprinkler irrigation
Solid waste
Data quality |  | Table_M_leach_inorganic_j
Mass of nitrogen from inorganic fertiliser lost through leaching and runoff
|  | Fertiliser type f | MNjf | Mleach,inorganic,j
CALCULATIONS |  | Monoammonium phosphate (MAP) | 0 | 0
5.1.1.1-2 Inorganic fert N2O |  | Diammonium phosphate (DAP) | 0 | 0
5.1.1.3-4 Inorganic fert CO2 |  | Urea | 115999.994 | 27839.9986
5.2.1.1-2 Organic fert N2O |  | Sulphate of ammonia (SOA) | 0 | 0
5.3.1.1-2 Lime CO2 |  | Urea-ammonium nitrate (UAN) | 0 | 0
5.4.1.1-4 Atmos. deposition |  | Ammonium nitrate (AN) | 0 | 0
5.5.1.1-2 Leaching & runoff |  | Calcium ammonium nitrate (CAN) | 0 | 0
6.1.1.1-2 Crop residue N2O |  | Nitrogen - Ammoniacal | 12400 | 2976
6.3.1.1-2 Leach & runoff (crop) |  | Nitrogen - Nitrate | 5500 | 1320
8.1.1.1-2 Transport fuel |  | Nitrogen - Generic | 0 | 0
8.2.1.1-2 Stationary fuel |  | Phosphorus - Generic | 0 | 0
10.1.1.1-2 Solid waste |  | Potassium - Generic | 0 | 0
14.1.1-2 Purchased electricity |  | Sulfur - Generic | 0 | 0
15 Scope 3 |  | Zinc - Generic | 0 | 0
|  | Muriate of potash (MOP) | 0 | 0
|  | Double superphosphate | 0 | 0
APPENDICES |  | Single superphosphate (SSP) | 0 | 0
Constants - Ag residue |  | Ammonia | 41175 | 9882
Constants - Electricity |  | Calcium nitrate | 7750 | 1860
Constants - Fertiliser
Constants - Fuel |  | Mleach,inorganic,j | 43877.9986 | kg N
Constants - Scope 3
Constants - Solid Waste
Constants - Common
Constants - Common Livestock |  | Mass of nitrogen lost through leaching and runoff from organic fertiliser application in production system j
VEERG 2026: 5.5, Equation (3)
|  | Variable | M_leachorganicj
|  | Unit | kg N
|  | MNSoil_jf | mass of nitrogen in organic fertiliser |  | kg N | Calculated from 5.2.1.1 (2) | Table_M_leach_organic_j
|  | FracWETj | fraction of N available for leaching and runoff |  | fraction | Constant | 1
|  | FracLEACH | fraction of N that is lost through leaching and runoff |  | fraction | Constant | 0.24
▲ Back to top |  | z | location in leaching zone |  |  | Input | NO - Not in leaching zone
|  | j | production system |  |  | Input | Crop
|  | ir | irrigation method |  |  | Input | Sprinkler irrigation
Table_M_leach_organic_j
Mass of nitrogen from organic fertiliser lost through leaching and runoff
|  | Organic fertiliser type (f) | MNSoiljf | Mleach,organic,j
|  | Manure - Other | 3000 | 720
|  | Manure - Poultry | 2500 | 600
|  | Other organic fertiliser | 1600 | 384
|  | 0 | 0 | 0
|  | 0 | 0 | 0
|  | 0 | 0 | 0
|  | 0 | 0 | 0
|  | 0 | 0 | 0
|  | 0 | 0 | 0
|  | 0 | 0 | 0
|  | 0 | 0 | 0
|  | Mleach,organic,j | 1704 | kg N
Nitrous oxide emissions from nitrogen leaching and runoff from the application of all fertilisers across all production systems j
VEERG 2026: 5.5, Equation (1)
=Fertiliser_Equations_LeachingAndRunoff.VEERG_5_5_1_1__1_FertiliserLeachingAndRunoffN2OEmissions
|  | Variable | E_fertleach
|  | Unit | t N2O
▲ Back to top
|  | M_leachinorganicj | mass of nitrogen lost through leaching and runoff from inorganic fertiliser application in production system j |  |  | kg N | Calculated from 5.5.1.1 (2) | 43877.9986
|  | M_leachorganicj | mass of nitrogen lost through leaching and runoff from organic fertiliser application |  |  | kg N | Calculated from 5.5.1.1 (3) | 1704
|  | EF_leach | emission factor for nitrogen leaching and runoff |  |  | kg N2O-N/kg N | Constant | 0.011
|  | C_N2O | factor to convert elemental mass of nitrous oxide to molecular mass |  |  |  | Constant | 1.5714
|  | Efert,leach | 0.78792 | t N2O
|  | EN2O | Nitrous oxide emissions (t N2O) |  | 0.078792
|  | GWPN2O | Global warming potential for nitrous oxide (t CO2-e / t N2O) |  | 265
|  | ECO2e | 20.8798 | t CO2e
𝑀_(𝑙𝑒𝑎𝑐ℎ,𝑖𝑛𝑜𝑟𝑔𝑎𝑛𝑖𝑐,𝑗)=∑2_𝑓▒(𝑀𝑁_𝑗𝑓×𝐹𝑟𝑎𝑐_(𝑊𝐸𝑇,𝑗)×𝐹𝑟𝑎𝑐_𝐿𝐸𝐴𝐶𝐻 )
𝑀_(𝑙𝑒𝑎𝑐ℎ,𝑜𝑟𝑔𝑎𝑛𝑖𝑐,𝑗)=∑2_𝑓▒(𝑀𝑁𝑆𝑜𝑖𝑙_𝑗𝑓×𝐹𝑟𝑎𝑐_(𝑊𝐸𝑇,𝑗)×𝐹𝑟𝑎𝑐_𝐿𝐸𝐴𝐶𝐻 )
𝐸_(𝑓𝑒𝑟𝑡,𝑙𝑒𝑎𝑐ℎ)=∑_𝑗▒((𝑀_(𝑙𝑒𝑎𝑐ℎ,𝑖𝑛𝑜𝑟𝑔𝑎𝑛𝑖𝑐,𝑗)+𝑀_(𝑙𝑒𝑎𝑐ℎ,𝑜𝑟𝑔𝑎𝑛𝑖𝑐,𝑗) )×𝐸𝐹_𝑙𝑒𝑎𝑐ℎ×𝐶_𝑁2𝑂×10^(−3) )

## 6.1.1.1-2 Crop residue N2O
#VALUE! | 6.1.1.1-2 Crop residue N2O emissions
Home |  | Method 1 | [5 empty] | Method 2
Results - Activity period
Results - Product EI |  | Mass of nitrogen in crop residues returned to the soil | [5 empty] | Fraction of crop residue that is removed for crop c, calculated where residues are baled
|  | VEERG 2026: 6.1.1.1, Equation (2) | [5 empty] | VEERG 2026: 6.1.1.2, Equation (1)
INPUTS
Enterprise
Site |  | Variable | M_c
Crop |  | Unit | kg N |  |  |  |  | Variable | FFOD_c
Fert Prod System | [7 empty] | Unit | fraction
Fertiliser |  | P_c | annual production of crop c |  | kg | Input | 2502032
Fuel |  | R_AGc | residue to crop ratio for crop c |  |  | Constant | 1.9 | B | number of bales generated |  | Input | 792310.1333
Electricity |  | R_BGc | below ground-residue to above ground residue ratio for crop c |  |  | Constant | 0.3 | M_B | mass of each bale | kg | Input | 0.6
Common farm inputs |  | F_c | fraction of crop residue that is burnt for crop c |  | fraction | Input | 0.6 | P_c | annual production of crop c | kg | Input | 2502032
Crop pasture farm input |  | FFOD_c | fraction of the crop residue that is removed for crop c |  | fraction | Constant | 0 | R_AGc | residue to crop ratio for crop c |  | Constant | 0
Freight |  | DM_c | dry matter content of crop c |  | kg dry weight/kg crop residue | Constant | 0.9 | c | Crop type |  | Input | Cotton
Solid waste |  | NC_AGc | nitrogen content of above-ground crop residue of crop c |  | kg N/kg DM | Constant | 0.01
Data quality |  | NC_BGc | nitrogen content of below-ground crop residue of crop c |  | kg N/kg DM | Constant | 0.01 | FFODc | 0
|  | c | Crop type |  |  | Input | Cotton
|  | State | State or territory |  |  | Input | WA
CALCULATIONS
5.1.1.1-2 Inorganic fert N2O |  | Mc | 29949.323 | kg N |  |  |  | Mass of nitrogen in crop residues returned to the soil
5.1.1.3-4 Inorganic fert CO2 | [7 empty] | VEERG 2026: 6.1.1.1, Equation (2)
5.2.1.1-2 Organic fert N2O
5.3.1.1-2 Lime CO2
5.4.1.1-4 Atmos. deposition |  | Nitrous oxide emissions from the return of crop residues across all crops c to the soil
5.5.1.1-2 Leaching & runoff |  | VEERG 2026: 6.1.1.1, Equation (1) | [5 empty] | Variable | M_c
6.1.1.1-2 Crop residue N2O | [7 empty] | Unit | kg N
6.3.1.1-2 Leach & runoff (crop)
8.1.1.1-2 Transport fuel | [7 empty] | P_c | annual production of crop c |  | kg | Input
8.2.1.1-2 Stationary fuel |  | Variable | E |  |  |  |  | R_AGc | residue to crop ratio for crop c |  |  | Constant
10.1.1.1-2 Solid waste |  | Unit | t N2O |  |  |  |  | R_BGc | below ground-residue to above ground residue ratio for crop c |  |  | Constant
14.1.1-2 Purchased electricity | [7 empty] | F_c | fraction of crop residue that is burnt for crop c |  | fraction | Input
15 Scope 3 |  | M_c | mass of nitrogen in crop c residues returned to the soil |  | kg N | Calculated from 6.1.1.1 (2) | 29949.323 | FFOD_c | fraction of the crop residue that is removed for crop c |  | fraction | Calculated from 6.1.1.2 (1) | 0
|  | EF_Ni | emission factor for crop residues returned to the soil |  | kg N2O-N/kg N | Constant | 0.005 | DM_c | dry matter content of crop c |  | kg dry weight/kg crop residue | Constant
|  | C_N2O | factor to convert elemental mass of nitrous oxide to molecular mass |  | dimensionless | Constant | 1.5714 | NC_AGc | nitrogen content of above-ground crop residue of crop c |  | kg N/kg DM | Constant
APPENDICES |  | c | Crop type |  |  | Input | Cotton | NC_BGc | nitrogen content of below-ground crop residue of crop c |  | kg N/kg DM | Constant
Constants - Ag residue |  | i | Wet or dry climate zone |  |  | Input | Dry climate zone | c | Crop type |  |  | Input
Constants - Electricity | [7 empty] | State | State or territory |  |  | Input
Constants - Fertiliser |  | EN2O | 0.23532 | t N2O
Constants - Fuel | [7 empty] | Mc | 29949.323 | kg N
Constants - Scope 3 |  | EN2O | Nitrous oxide emissions (t N2O) |  | 0.23532
Constants - Solid Waste |  | GWPN2O | Global warming potential for nitrous oxide (t CO2-e / t N2O) |  | 265
Constants - Common
Constants - Common Livestock |  | ECO2e | 62.3588 | t CO2e |  |  |  | Nitrous oxide emissions from the return of crop residues across all crops c to the soil
VEERG 2026: 6.1.1.1, Equation (1)
[8 empty] | Variable | E
[8 empty] | Unit | t N2O
[8 empty] | M_c | mass of nitrogen in crop c residues returned to the soil |  | kg N | Calculated from 6.1.1.1 (2) | 29949.323
[8 empty] | EF_Ni | emission factor for crop residues returned to the soil |  | kg N2O-N/kg N | Constant | 0.005
[8 empty] | C_N2O | factor to convert elemental mass of nitrous oxide to molecular mass |  | dimensionless | Constant | 1.5714
▲ Back to top | [7 empty] | c | Crop type |  |  | Input | Cotton
[8 empty] | i | Wet or dry climate zone |  |  | Input | Dry climate zone
[8 empty] | EN2O | 0.23532 | t N2O
[8 empty] | EN2O | Nitrous oxide emissions (t N2O) |  | 0.23532
[8 empty] | GWPN2O | Global warming potential for nitrous oxide (t CO2-e / t N2O) |  | 265
[8 empty] | ECO2e | 62.3588 | t CO2e
𝐸_𝐶𝐻4=∑_𝑗▒∑_𝑘▒∑_𝑚▒∑_𝑇▒(𝐷_𝑗𝑘×𝑀_𝑗𝑘𝑚𝑇×𝑁_𝑗𝑘 ) ×10^(−3)
𝐹𝐹𝑂𝐷_(𝑐,baled)=(𝐵× 𝑀_𝐵)/(𝑃_𝑐× 𝑅_(𝐴𝐺,𝑐) )
𝑀_𝑐=(𝑃_𝑐×𝑅_𝐴𝐺𝑐×(1−𝐹_𝑐−𝐹𝐹𝑂𝐷_𝑐 )×𝐷𝑀_𝑐×𝑁𝐶_𝐴𝐺𝑐 )+(𝑃_𝑐×𝑅_𝐴𝐺𝑐×𝑅_𝐵𝐺𝑐×𝐷𝑀_𝑐×𝑁𝐶_𝐵𝐺𝑐 )
𝐸=∑2_𝑐▒(𝑀_𝑐×𝐸𝐹_𝑁 ) ×𝐶_(𝑔,𝑁2𝑂)×10^(−3)
𝑀_𝑐=(𝑃_𝑐×𝑅_𝐴𝐺𝑐×(1−𝐹_𝑐−𝐹𝐹𝑂𝐷_𝑐 )×𝐷𝑀_𝑐×𝑁𝐶_𝐴𝐺𝑐 )+(𝑃_𝑐×𝑅_𝐴𝐺𝑐×𝑅_𝐵𝐺𝑐×𝐷𝑀_𝑐×𝑁𝐶_𝐵𝐺𝑐 )
𝐸=∑_𝑐▒〖𝑀_𝑐×𝐸𝐹_𝑁×𝐶_(𝑔,𝑁2𝑂)×10^(−3) 〗

## 6.3.1.1-2 Leach runoff crop
#VALUE! | 6.3.1.1-2 Leaching and run-off from crop residues only
Home |  | Method 1 | [6 empty] | Method 2
Results - Activity period
Results - Product EI |  | Mass of nitrogen lost through leaching and runoff
VEERG 2026: 6.3.1.1, Equation (2)
INPUTS
Enterprise
Site |  | Variable | M_leachcp
Crop |  | Unit | kg N
Fert Prod System
Fertiliser |  | M_cp | mass of nitrogen in crop residues c or pasture residues p applied to soils |  |  | kg N | Calc from 6.1.1.1 (2) and 6.2.1.1 (2) | M1_Table_M_leach_cp
Fuel |  | FracWET_j | fraction of N that is available for leaching and runoff from the leaching zone z and irrigation type ir |  |  | fraction | Constant | M1_Table_M_leach_cp
Electricity |  | FracLEACH | fraction of N that is lost through leaching and runoff |  |  | fraction | Constant | 0.24
Common farm inputs |  | z | Location in leaching zone |  |  |  | Input | M1_Table_M_leach_cp
Crop pasture farm input |  | c | Crop residue type |  |  |  | Input | Cotton
Freight |  | p | Pasture residue type |  |  |  | Input | N/A
Solid waste |  | ir | Irrigation type |  |  |  | Input | M1_Table_M_leach_cp
Data quality
|  | M1_Table_M_leach_cp | [6 empty] | M2_Table_M_leach_cp
|  | Mass of nitrogen lost through leaching and runoff (Method 1) | [6 empty] | Mass of nitrogen lost through leaching and runoff (Method 2)
CALCULATIONS |  | Crop or pasture | M_cp | Irrigation | Leaching zone | FracWET_j | M_leachcp |  | Crop or pasture | M_cp | Irrigation | Leaching zone | FracWET_j | M_leachcp
5.1.1.1-2 Inorganic fert N2O |  | Crop | 29949.323 | Sprinkler irrigation | NO - Not in leaching zone | 1 | 7187.8375 |  |  | 29949.323 |  |  |  | 7187.8375
5.1.1.3-4 Inorganic fert CO2 |  | Pasture | N/A | N/A | N/A | N/A | N/A |  |  | N/A |  |  |  | N/A
5.2.1.1-2 Organic fert N2O
5.3.1.1-2 Lime CO2
5.4.1.1-4 Atmos. deposition |  | Nitrous oxide leaching and runoff emissions from crop and pasture residues returned to the soil
5.5.1.1-2 Leaching & runoff |  | VEERG 2026: 6.3.1.1, Equation (1)
6.1.1.1-2 Crop residue N2O
6.3.1.1-2 Leach & runoff (crop)
8.1.1.1-2 Transport fuel
8.2.1.1-2 Stationary fuel |  | Variable | EN2O
10.1.1.1-2 Solid waste |  | Unit | t N2O
14.1.1-2 Purchased electricity
15 Scope 3 |  | M_leachcp | mass of nitrogen lost through leaching and runoff from the crop residue c or pasture residue p |  |  | kg N | Calculated from 6.3.1.1 (2) | M1_Table_M_leach_cp
|  | EF_leach | emission factor for leaching and runoff |  |  | kg N2O-N/kg N | Constant | 0.011
|  | C_N2O | factor to convert elemental mass of nitrous oxide to molecular mass |  |  | dimensionless | Constant | 1.5714
APPENDICES |  | c | Crop residue type |  |  |  | Input | Cotton
Constants - Ag residue |  | p | Pasture residue type |  |  |  | Input | N/A
Constants - Electricity
Constants - Fertiliser |  | M1_Table_E_N2O | [6 empty] | M1_Table_E_N2O
Constants - Fuel |  | Nitrous oxide leaching and runoff emissions (Method 1) | [6 empty] | Nitrous oxide leaching and runoff emissions (Method 1)
Constants - Scope 3 |  | M_leachcp | E_N2O | [5 empty] | M_leachcp | E_N2O
Constants - Solid Waste |  | 7187.8375 | 0.12425 | [5 empty] | 7187.8375 | 0.12425
Constants - Common |  | N/A | N/A | [5 empty] | N/A | N/A
Constants - Common Livestock
|  | EN2O | 0.12425 | t N2O |  |  |  |  | EN2O | 0.12425 | t N2O
|  | EN2O | Nitrous oxide emissions (t N2O) |  | 0.12425 |  |  |  | EN2O | Nitrous oxide emissions (t N2O) |  | 0.12425
|  | GWPN2O | Global warming potential for nitrous oxide (t CO2-e / t N2O) |  | 265 |  |  |  | GWPN2O | Global warming potential for nitrous oxide (t CO2-e / t N2O) |  | 265
|  | ECO2e | 32.9254 | t CO2e |  |  |  |  | ECO2e | 32.9254 | t CO2e
𝑀_(𝑙𝑒𝑎𝑐ℎ,𝑐𝑝)=𝑀_𝑐𝑝×𝐹𝑟𝑎𝑐𝑊𝐸𝑇_𝑗×𝐹𝑟𝑎𝑐𝐿𝐸𝐴𝐶𝐻
𝐸_𝑁2𝑂=∑2_𝑐▒∑2_𝑝▒(𝑀_(𝑙𝑒𝑎𝑐ℎ,𝑐𝑝)×𝐸𝐹_𝑙𝑒𝑎𝑐ℎ×𝐶_𝑁2𝑂×10^(−3) )

## 8.1.1.1-2 Transport fuel
#VALUE! | 8.1.1.1-2 Transport fuel combustion
Home |  | Method 1
Results - Activity period
Results - Product EI |  | Emissions for each GHG from the combustion of fuels for transport energy purposes | [6 empty] | Upstream emissions from scope 1 fuel use for transport purposes
|  | VEERG 2026: 8.1.1.1, Equation (1) | [6 empty] | VEERG 2026: 15.11.1.1, Equation (2)
INPUTS
Enterprise
Site
Crop |  | Variable | E_g | [5 empty] | Variable | E_WTTtransq
Fert Prod System |  | Unit | t CO2-e | [5 empty] | Unit | t CO2e
Fertiliser
Fuel |  | Q_Transtq | Amount of fuel type q combusted for transport energy purposes |  | Varies based on fuel type: kL, m3, GJ | Input | Table_E_g |  | Q_Transq | amount of fuel q combusted for transport energy purposes |  | kL | Input | Table_E_g
Electricity |  | EC_Transq | Energy content factor for transport energy purposes |  | GJ / unit of fuel | Constant | Table_E_g |  | EC_Transq | energy content factor for transport energy purposes |  | GJ/kL or GJ/m3 | Constant | Table_E_g
Common farm inputs |  | EF_Trans1tqg | Scope 1 emission factor for transport energy purposes for each greenhouse gas |  | kg CO2e / GJ | Constant | Table_E_g |  | EF_Trans3q | scope 3 emission factor for transport energy purposes |  | kg CO2e/GJ | Constant | Table_E_g
Crop pasture farm input |  | q | Fuel type |  |  | Constant
Freight |  | Trans | Transport combustion |  |  | Constant
Solid waste |  | g | Greenhouse gas |  |  | Constant
Data quality |  | 1 | Scope 1 |  |  | Constant
Table_E_g
CALCULATIONS |  | Emissions for transport fuel combustion
5.1.1.1-2 Inorganic fert N2O |  | Fuel use | Fuel type (NGAF terminology) | Fuel type (q) | ECTrans,q | EFTrans,1,q,g=CO2 | EFTrans,1,q,g=CH4 | EFTrans,1,q,g=N20 | EFTrans,3,q | QTrans,q | Q unit | Eg=CO2 | Eg=CH4 | Eg=N20 | E3WTT,trans,q
5.1.1.3-4 Inorganic fert CO2 |  | Cars and light commercial vehicles | Gasoline | Petrol | 34.2 | 67.4 | 0.02 | 0.2 | 17.2 | 0 | kL | 0 | 0 | 0 | 0
5.2.1.1-2 Organic fert N2O |  | Cars and light commercial vehicles | Diesel oil | Diesel | 38.6 | 69.9 | 0.01 | 0.5 | 17.3 | 10 | kL | 26.9814 | 0.00386 | 0.193 | 6.6778
5.3.1.1-2 Lime CO2 |  | Cars and light commercial vehicles | Liquefied petroleum gas (LPG) | Liquefied petroleum gas (LPG) | 26.2 | 60.2 | 0.5 | 0.3 | 20.2 | 0 | kL | 0 | 0 | 0 | 0
5.4.1.1-4 Atmos. deposition |  | Cars and light commercial vehicles | Fuel oil | Fuel oil | 39.7 | 73.6 | 0.08 | 0.5 | 18 | 0 | kL | 0 | 0 | 0 | 0
5.5.1.1-2 Leaching & runoff |  | Cars and light commercial vehicles | Ethanol | Ethanol | 23.4 | 0 | 0.2 | 0.2 | NE | 0 | kL | 0 | 0 | 0 | 0
6.1.1.1-2 Crop residue N2O |  | Cars and light commercial vehicles | Biodiesel | Biodiesel | 34.6 | 0 | 0.8 | 1.7 | NE | 0 | kL | 0 | 0 | 0 | 0
6.3.1.1-2 Leach & runoff (crop) |  | Cars and light commercial vehicles | Renewable diesel | Renewable diesel | 38.6 | 0 | 0.01 | 0.5 | NE | 0 | kL | 0 | 0 | 0 | 0
8.1.1.1-2 Transport fuel |  | Cars and light commercial vehicles | Other biofuels | Other biofuels | 23.4 | 0 | 0.8 | 1.7 | NE | 0 | kL | 0 | 0 | 0 | 0
8.2.1.1-2 Stationary fuel |  | Off-road Agriculture and forestry equipment | Diesel oil | Diesel | 38.6 | 69.9 | 0.3 | 0.5 | 17.3 | 10 | kL | 26.9814 | 0.1158 | 0.193 | 6.6778
10.1.1.1-2 Solid waste |  | Aviation | Gasoline for use as fuel in an aircraft | Avgas | 33.1 | 67 | 0.06 | 0.6 | 0 | 0 | kL | 0 | 0 | 0 | 0
14.1.1-2 Purchased electricity |  | Aviation | Kerosene for use as fuel in an aircraft | Jet A1, Jet B | 36.8 | 69.6 | 0.01 | 0.6 | 0 | 0 | kL | 0 | 0 | 0 | 0
15 Scope 3 |  | Aviation | Renewable aviation kerosene | Renewable aviation kerosene | 36.8 | 0 | 0.01 | 0.6 | 0 | 0 | kL | 0 | 0 | 0 | 0
|  | Vessels | Gasoline | Petrol | 34.2 | 67.4 | 10.1 | 0.3 | 17.2 | 0 | kL | 0 | 0 | 0 | 0
|  | Vessels | Diesel oil | Diesel | 38.6 | 69.9 | 0.2 | 0.5 | 17.3 | 0 | kL | 0 | 0 | 0 | 0
APPENDICES |  | Vessels | Fuel Oil | Fuel oil | 39.7 | 73.6 | 0.2 | 0.5 | 18 | 10 | kL | 29.2192 | 0.0794 | 0.1985 | 7.146
Constants - Ag residue
Constants - Electricity
Constants - Fertiliser |  | Total scope 1 - Cars and light commercial vehicles
Constants - Fuel |  | CO2 | 26.9814 | t CO2-e
Constants - Scope 3 |  | CH4 | 0.00386 | t CO2-e
Constants - Solid Waste |  | N2O | 0.193 | t CO2-e
Constants - Common |  | Scope 3 | 6.6778 | t CO2-e
Constants - Common Livestock
Total scope 1 - Off-road Agriculture and forestry equipment
|  | CO2 | 26.9814 | t CO2-e
|  | CH4 | 0.1158 | t CO2-e
|  | N2O | 0.193 | t CO2-e
|  | Scope 3 | 6.6778 | t CO2-e
Total scope 1 - Aviation
|  | CO2 | 0 | t CO2-e
|  | CH4 | 0 | t CO2-e
|  | N2O | 0 | t CO2-e
▲ Back to top |  | Scope 3 | 0 | t CO2-e
Total scope 1 - Vessels
|  | CO2 | 29.2192 | t CO2-e
|  | CH4 | 0.0794 | t CO2-e
|  | N2O | 0.1985 | t CO2-e
|  | Scope 3 | 7.146 | t CO2-e
Total sope 1 - All transport fuel combustion
|  | CO2 | 83.182 | t CO2-e
|  | CH4 | 0.19906 | t CO2-e
|  | N2O | 0.5845 | t CO2-e
|  | Scope 3 | 20.5016 | t CO2-e
𝐸_𝐶𝐻4=∑_𝑗▒∑_𝑘▒∑_𝑚▒∑_𝑇▒(𝐷_𝑗𝑘×𝑀_𝑗𝑘𝑚𝑇×𝑁_𝑗𝑘 ) ×10^(−3)
𝐸_𝑔=∑2_𝑡▒∑2_𝑞▒(𝑄_(𝑇𝑟𝑎𝑛𝑠,𝑡𝑞)×𝐸𝐶_(𝑇𝑟𝑎𝑛𝑠,𝑞)×𝐸𝐹_(𝑇𝑟𝑎𝑛𝑠,𝑞,1,𝑡𝑞𝑔) ) ×10^(−3)
𝐸_(𝑊𝑇𝑇,𝑡𝑟𝑎𝑛𝑠,𝑞)=𝑄_(𝑇𝑟𝑎𝑛𝑠,𝑞)×𝐸𝐶_(𝑇𝑟𝑎𝑛𝑠,𝑞)×𝐸𝐹_(𝑇𝑟𝑎𝑛𝑠,3,𝑞)×10^(−3)

## 8.2.1.1-2 Stationary fuel
#VALUE! | 8.2.1.1-2 Stationary fuel combustion
Home |  | Method 1
Results - Activity period
Results - Product EI |  | Emissions for each GHG from the stationary combustion of fuels | [6 empty] | Upstream emissions from scope 1 stationary combustion fuel use
|  | VEERG 2026: 8.2.1.1, Equation (1) | [6 empty] | VEERG 2026: 15.11.1.1, Equation (3)
VARIATION ON SOURCE: Added 'state' and 'metro/non-metro' arguments as gaseous scope 3 EFs are state and metro/non-metro location-based.
INPUTS
Enterprise
Site
Crop |  | Variable | E_g | [5 empty] | Variable | E_WTTSCq
Fert Prod System |  | Unit | t CO2-e | [5 empty] | Unit | t CO2e
Fertiliser
Fuel |  | Q_SCq | Amount of fuel type q used for stationary combustion operations |  | Varies based on fuel type: kL, m3, GJ | Input | Table_E_g |  | Q_SCq | amount of fuel q used for stationary combustion operations |  | kL | Input | Table_E_g
Electricity |  | EC_SCq | Energy content factor for stationary combustion operations |  | GJ / unit of fuel | Constant | Table_E_g |  | EC_SCq | energy content factor for stationary combustion operations |  | GJ/kL | Constant | Table_E_g
Common farm inputs |  | EF_SC1qg | Scope 1 emission factor for stationary combustion for each greenhouse gas |  | kg CO2e / GJ | Constant | Table_E_g |  | EF_SC3q | scope 3 emission factor for stationary combustion operations |  | kg CO2e/GJ | Constant | Table_E_g
Crop pasture farm input |  | q | Fuel type |  |  | Constant |  |  | i | state |  |  | Input | Western Australia
Freight |  | SC | Stationary combustion |  |  | Constant |  |  | m | metropolitan/non-metropolitan location |  |  | Input | Metro
Solid waste |  | g | Greenhouse gas |  |  | Constant
Data quality |  | 1 | Scope 1 |  |  | Constant
Table_E_g
CALCULATIONS |  | Emissions for stationary fuel combustion
5.1.1.1-2 Inorganic fert N2O |  | Fuel use | Fuel type (NGAF terminology) | Fuel type (q) | ECSC,q | EFSC,1,q,g=CO2 | EFSC,1,q,g=CH4 | EFSC,1,q,g=N20 | EFSC,3,q | QSC,q | Q unit | Eg=CO2 | Eg=CH4 | Eg=N20 | EWTT,SC,q=N20
5.1.1.3-4 Inorganic fert CO2 |  | Generators | Automotive gasoline / petrol (other than for use as fuel in an aircraft) | Petrol | 34.2 | 67.4 | 0.2 | 0.2 | 17.2 | 0 | kL | 0 | 0 | 0 | 0
5.2.1.1-2 Organic fert N2O |  | Generators | Diesel oil | Diesel | 38.6 | 69.9 | 0.1 | 0.2 | 17.3 | 0 | kL | 0 | 0 | 0 | 0
5.3.1.1-2 Lime CO2 |  | Generators | Liquefied petroleum gas (LPG) | Liquefied petroleum gas (LPG) | 25.7 | 60.2 | 0.2 | 0.2 | 20.2 | 0 | kL | 0 | 0 | 0 | 0
5.4.1.1-4 Atmos. deposition |  | Generators | Biodiesel | Biodiesel | 34.6 | 0 | 0.08 | 0.2 | NE | 0 | kL | 0 | 0 | 0 | 0
5.5.1.1-2 Leaching & runoff |  | Generators | Ethanol for use as a fuel in an internal combustion engine | Ethanol | 23.4 | 0 | 0.08 | 0.2 | NE | 0 | kL | 0 | 0 | 0 | 0
6.1.1.1-2 Crop residue N2O |  | Generators | Biofuels other than those mentioned in the items above and below | Other biofuels | 23.4 | 0 | 0.08 | 0.2 | NE | 0 | kL | 0 | 0 | 0 | 0
6.3.1.1-2 Leach & runoff (crop) |  | Generators | Renewable diesel | Renewable diesel | 38.6 | 0 | 0.1 | 0.2 | NE | 0 | kL | 0 | 0 | 0 | 0
8.1.1.1-2 Transport fuel |  | Power standalone machinery or heating | Automotive gasoline / petrol (other than for use as fuel in an aircraft) | Petrol | 34.2 | 67.4 | 0.2 | 0.2 | 17.2 | 10 | kL | 23.0508 | 0.0684 | 0.0684 | 5.8824
8.2.1.1-2 Stationary fuel |  | Power standalone machinery or heating | Diesel oil | Diesel | 38.6 | 69.9 | 0.1 | 0.2 | 17.3 | 0 | kL | 0 | 0 | 0 | 0
10.1.1.1-2 Solid waste |  | Power standalone machinery or heating | Liquefied petroleum gas (LPG) | Liquefied petroleum gas (LPG) | 25.7 | 60.2 | 0.2 | 0.2 | 20.2 | 0 | kL | 0 | 0 | 0 | 0
14.1.1-2 Purchased electricity |  | Power standalone machinery or heating | Biodiesel | Biodiesel | 34.6 | 0 | 0.08 | 0.2 | NE | 0 | kL | 0 | 0 | 0 | 0
15 Scope 3 |  | Power standalone machinery or heating | Ethanol for use as a fuel in an internal combustion engine | Ethanol | 23.4 | 0 | 0.08 | 0.2 | NE | 0 | kL | 0 | 0 | 0 | 0
|  | Power standalone machinery or heating | Biofuels other than those mentioned in the items above and below | Other biofuels | 23.4 | 0 | 0.08 | 0.2 | NE | 0 | kL | 0 | 0 | 0 | 0
|  | Power standalone machinery or heating | Renewable diesel | Renewable diesel | 38.6 | 0 | 0.1 | 0.2 | NE | 0 | kL | 0 | 0 | 0 | 0
APPENDICES |  | Power standalone machinery or heating | Natural gas distributed in a pipeline - Gigajoules | Natural gas (via pipeline) in GJ | 1 | 51.4 | 0.1 | 0.03 | 4.1 | 0 | GJ | 0 | 0 | 0 | 0
Constants - Ag residue |  | Power standalone machinery or heating | Town gas - Gigajoules | Town gas in GJ | 1 | 60.2 | 0.04 | 0.03 | 4.1 | 100 | GJ | 6.02 | 0.004 | 0.003 | 0.41
Constants - Electricity
Constants - Fertiliser |  | Total scope 1 - Generators
Constants - Fuel |  | CO2 | 0 | t CO2-e
Constants - Scope 3 |  | CH4 | 0 | t CO2-e
Constants - Solid Waste |  | N2O | 0 | t CO2-e
Constants - Common |  | Scope 3 | 0 | t CO2-e
Constants - Common Livestock
Total scope 1 - Power standalone machinery or heating
|  | CO2 | 29.0708 | t CO2-e
|  | CH4 | 0.0724 | t CO2-e
|  | N2O | 0.0714 | t CO2-e
|  | Scope 3 | 6.2924 | t CO2-e
Total scope 1 - All stationary fuel use
|  | CO2 | 29.0708 | t CO2-e
|  | CH4 | 0.0724 | t CO2-e
|  | N2O | 0.0714 | t CO2-e
▲ Back to top |  | Scope 3 | 6.2924 | t CO2-e
𝐸_𝑔=∑2_𝑡▒∑2_𝑞▒(𝑄_(𝑆𝐶,𝑞)×𝐸𝐶_(𝑆𝐶,𝑞)×𝐸𝐹_(𝑆𝐶,1,𝑞𝑔) ) ×10^(−3)
𝐸_(𝑊𝑇𝑇,𝑆𝐶,𝑞)=𝑄_(𝑆𝐶,𝑞)×𝐸𝐶_(𝑆𝐶,𝑞)×𝐸𝐹_(𝑆𝐶,3,𝑞)×10^(−3)

## 10.1.1-2 Solid waste treatment
#VALUE! | 10.1.1-2 Solid waste treatment
Home |  | Method 1
Results - Activity period
Results - Product EI |  | Mass of waste from waste volume
VEERG 2026: 10.1.1.1, Equation (2)
INPUTS
Enterprise
Site |  | Variable | Q_wt
Crop |  | Unit | t
Fert Prod System
Fertiliser |  | V_wt | volume of solid waste type w being sent to treatment facility t |  | m3 | Input | Table_V_w_t_onsite | Table_V_w_t_offsite
Fuel |  | VTM_w | conversion factor of volume to mass for waste type w |  | t/m3 | Constant | Table_V_w_t_onsite | Table_V_w_t_offsite
Electricity |  | w | waste type |  |  | Input | Table_V_w_t_onsite | Table_V_w_t_offsite
Common farm inputs |  | t | treatment facility |  |  | Input | Table_V_w_t_onsite | Table_V_w_t_offsite
Crop pasture farm input
Freight |  | Table_V_w_t_onsite
Solid waste |  | Volume of solid waste treated on-site (scope 1)
Data quality |  | Treatment | Waste type |  | Vwt | VTMw | Qwt
|  | Landfill | Food waste (including animal carcasses, spoiled animal feed or crop) |  | 50 | 0.5 | 25
|  | Landfill | Paper and cardboard |  | 50 | 0.09 | 4.5
CALCULATIONS |  | Landfill | Green waste (including crop residues or prunings) |  | 50 | 0.24 | 12
5.1.1.1-2 Inorganic fert N2O |  | Landfill | Wood |  | 0 | 0.15 | 0
5.1.1.3-4 Inorganic fert CO2 |  | Landfill | Textiles |  | 0 | 0.14 | 0
5.2.1.1-2 Organic fert N2O |  | Landfill | Sludge |  | 0 | 0.72 | 0
5.3.1.1-2 Lime CO2 |  | Landfill | Rubber and leather |  | 0 | 0.14 | 0
5.4.1.1-4 Atmos. deposition |  | Landfill | Inert waste (including concrete, metal, plastic or glass) |  | 0 | 0.42 | 0
5.5.1.1-2 Leaching & runoff |  | Landfill | Municipal solid waste |  | 0 | 0.36 | 0
6.1.1.1-2 Crop residue N2O |  | Landfill | Commercial and industrial waste |  | 0 | 0.33 | 0
6.3.1.1-2 Leach & runoff (crop) |  | Landfill | Construction and demolition waste |  | 0 | 0.39 | 0
8.1.1.1-2 Transport fuel |  | Incineration | Food waste, green waste, wood, sludge |  | Not used | Not used | Not used
8.2.1.1-2 Stationary fuel |  | Incineration | Food waste (including animal carcasses, spoiled animal feed or crop) |  | 0 | 0.5 | 0
10.1.1.1-2 Solid waste |  | Incineration | Green waste (including crop residues or prunings) |  | 100 | 0.24 | 24
14.1.1-2 Purchased electricity |  | Incineration | Wood |  | 0 | 0.15 | 0
15 Scope 3 |  | Incineration | Sludge |  | 0 | 0.72 | 0
|  | Incineration | Paper and cardboard |  | 50 | 0.09 | 4.5
|  | Incineration | Textiles |  | 0 | 0.14 | 0
APPENDICES |  | Incineration | Rubber and leather |  | 0 | 0.14 | 0
Constants - Ag residue |  | Incineration | Inert waste (including concrete, metal, plastic or glass) |  | 0 | 0.42 | 0
Constants - Electricity |  | Incineration | Municipal solid waste |  | 0 | 0.36 | 0
Constants - Fertiliser |  | Incineration | Commercial and industrial waste |  | 0 | 0.33 | 0
Constants - Fuel |  | Composting | All organic waste |  | Not used | Not used | Not used
Constants - Scope 3 |  | Composting | Food waste (including animal carcasses, spoiled animal feed or crop) |  | 50 | 0.5 | 25
Constants - Solid Waste |  | Composting | Green waste (including crop residues or prunings) |  | 0 | 0.24 | 0
Constants - Common |  | Composting | Wood |  | 0 | 0.15 | 0
Constants - Common Livestock |  | Composting | Sludge |  | 0 | 0.72 | 0
|  | Composting | Paper and cardboard |  | 50 | 0.09 | 4.5
|  | Anaerobic digestion | All organic waste |  | Not used | Not used | Not used
|  | Anaerobic digestion | Food waste (including animal carcasses, spoiled animal feed or crop) |  | 0 | 0.5 | 0
|  | Anaerobic digestion | Green waste (including crop residues or prunings) |  | 0 | 0.24 | 0
|  | Anaerobic digestion | Wood |  | 0 | 0.15 | 0
|  | Anaerobic digestion | Sludge |  | 0 | 0.72 | 0
|  | Anaerobic digestion | Paper and cardboard |  | 0 | 0.09 | 0
Table_V_w_t_offsite
Volume of solid waste sent offsite for treatment by third party (scope 3)
▲ Back to top |  | Treatment | Waste type |  | Vwt | VTMw | Qwt
|  | Landfill | Food waste (including animal carcasses, spoiled animal feed or crop) |  | 50 | 0.5 | 25
|  | Landfill | Paper and cardboard |  | 50 | 0.09 | 4.5
|  | Landfill | Green waste (including crop residues or prunings) |  | 50 | 0.24 | 12
|  | Landfill | Wood |  | 0 | 0.15 | 0
|  | Landfill | Textiles |  | 0 | 0.14 | 0
|  | Landfill | Sludge |  | 0 | 0.72 | 0
|  | Landfill | Rubber and leather |  | 0 | 0.14 | 0
|  | Landfill | Inert waste (including concrete, metal, plastic or glass) |  | 0 | 0.42 | 0
|  | Landfill | Municipal solid waste |  | 0 | 0.36 | 0
|  | Landfill | Commercial and industrial waste |  | 0 | 0.33 | 0
|  | Landfill | Construction and demolition waste |  | 0 | 0.39 | 0
|  | Incineration | Food waste, green waste, wood, sludge |  | Not used | Not used | Not used
|  | Incineration | Food waste (including animal carcasses, spoiled animal feed or crop) |  | 0 | 0.5 | 0
|  | Incineration | Green waste (including crop residues or prunings) |  | 50 | 0.24 | 12
|  | Incineration | Wood |  | 0 | 0.15 | 0
|  | Incineration | Sludge |  | 0 | 0.72 | 0
|  | Incineration | Paper and cardboard |  | 0 | 0.09 | 0
|  | Incineration | Textiles |  | 0 | 0.14 | 0
|  | Incineration | Rubber and leather |  | 0 | 0.14 | 0
|  | Incineration | Inert waste (including concrete, metal, plastic or glass) |  | 0 | 0.42 | 0
|  | Incineration | Municipal solid waste |  | 0 | 0.36 | 0
|  | Incineration | Commercial and industrial waste |  | 0 | 0.33 | 0
|  | Composting | All organic waste |  | Not used | Not used | Not used
|  | Composting | Food waste (including animal carcasses, spoiled animal feed or crop) |  | 0 | 0.5 | 0
|  | Composting | Green waste (including crop residues or prunings) |  | 0 | 0.24 | 0
|  | Composting | Wood |  | 0 | 0.15 | 0
|  | Composting | Sludge |  | 0 | 0.72 | 0
|  | Composting | Paper and cardboard |  | 0 | 0.09 | 0
|  | Anaerobic digestion | All organic waste |  | Not used | Not used | Not used
▲ Back to top |  | Anaerobic digestion | Food waste (including animal carcasses, spoiled animal feed or crop) |  | 0 | 0.5 | 0
|  | Anaerobic digestion | Green waste (including crop residues or prunings) |  | 0 | 0.24 | 0
|  | Anaerobic digestion | Wood |  | 0 | 0.15 | 0
|  | Anaerobic digestion | Sludge |  | 0 | 0.72 | 0
|  | Anaerobic digestion | Paper and cardboard |  | 0 | 0.09 | 0
Emissions from waste management by greenhouse gas
VEERG 2026: 10.1.1.1, Equation (1)
VARIATION ON SOURCE: Added Q_volwt and Q_masswt variables to clearly track input or calculated Q values
|  | Variable | E_g
|  | Unit | t CO2e
|  | Q_wt | quantity of solid waste of type w being sent to treatment facility t, on a wet weight basis |  |  | t | Sum of Q_volwt and Q_masswt
|  | EF_wtg | emission factor for greenhouse gas g for the management of waste at treatment facility t |  |  | t CO2e/t | Constant
|  | w | waste type |  |  |  | Input
|  | t | treatment facility |  |  |  | Input
|  | g | greenhouse gas |  |  |  | Input
|  | Q_volwt | quantity of sold waste input as volume and converted to tonnes |  |  | tonnes | Calculated from 10.1.1.1 (2)
|  | Q_masswt | quantity of solid waste input as mass |  |  | tonnes | Input
Table_E_g_onsite
Emissions from waste management of waste treated on-site (scope 1)
|  | Treatment | Waste type |  | Qmasswt | Qvolwt | Qwt | EFwtg | Eg
|  | Landfill | Food waste (including animal carcasses, spoiled animal feed or crop) |  | 50 | 25 | 75 | 2.1 | 157.5
|  | Landfill | Paper and cardboard |  | 50 | 4.5 | 54.5 | 3.3 | 179.85
▲ Back to top |  | Landfill | Green waste (including crop residues or prunings) |  | 50 | 12 | 62 | 1.6 | 99.2
|  | Landfill | Wood |  | 0 | 0 | 0 | 0.7 | 0
|  | Landfill | Textiles |  | 0 | 0 | 0 | 2 | 0
|  | Landfill | Sludge |  | 0 | 0 | 0 | 0.4 | 0
|  | Landfill | Rubber and leather |  | 0 | 0 | 0 | 3.3 | 0
|  | Landfill | Inert waste (including concrete, metal, plastic or glass) |  | 0 | 0 | 0 | 0 | 0
|  | Landfill | Municipal solid waste |  | 0 | 0 | 0 | 1.6 | 0
|  | Landfill | Commercial and industrial waste |  | 0 | 0 | 0 | 1.3 | 0
|  | Landfill | Construction and demolition waste |  | 0 | 0 | 0 | 0.2 | 0
|  | Incineration | Food waste, green waste, wood, sludge |  | Not used | Not used | 74 | 0 | 0
|  | Incineration | Food waste (including animal carcasses, spoiled animal feed or crop) |  | 0 | 0 | Summed above | Not used | Not used
|  | Incineration | Green waste (including crop residues or prunings) |  | 50 | 24 | Summed above | Not used | Not used
|  | Incineration | Wood |  | 0 | 0 | Summed above | Not used | Not used
|  | Incineration | Sludge |  | 0 | 0 | Summed above | Not used | Not used
|  | Incineration | Paper and cardboard |  | 50 | 4.5 | 54.5 | 0.0169 | 0.92105
|  | Incineration | Textiles |  | 0 | 0 | 0 | 0.3667 | 0
|  | Incineration | Rubber and leather |  | 0 | 0 | 0 | 0.4919 | 0
|  | Incineration | Inert waste (including concrete, metal, plastic or glass) |  | 0 | 0 | 0 | 0.11 | 0
|  | Incineration | Municipal solid waste |  | 0 | 0 | 0 | 0.0537 | 0
|  | Incineration | Commercial and industrial waste |  | 0 | 0 | 0 | 1.649 | 0
|  | Composting | All organic waste |  | Not used | Not used | 29.5 | 0.046 | 1.357
|  | Composting | Food waste (including animal carcasses, spoiled animal feed or crop) |  | 0 | 25 | Summed above | Not used | Not used
|  | Composting | Green waste (including crop residues or prunings) |  | 0 | 0 | Summed above | Not used | Not used
|  | Composting | Wood |  | 0 | 0 | Summed above | Not used | Not used
|  | Composting | Sludge |  | 0 | 0 | Summed above | Not used | Not used
|  | Composting | Paper and cardboard |  | 0 | 4.5 | Summed above | Not used | Not used
|  | Anaerobic digestion | All organic waste |  | Not used | Not used | 0 | 0.028 | 0
|  | Anaerobic digestion | Food waste (including animal carcasses, spoiled animal feed or crop) |  | 0 | 0 | Summed above | Not used | Not used
|  | Anaerobic digestion | Green waste (including crop residues or prunings) |  | 0 | 0 | Summed above | Not used | Not used
|  | Anaerobic digestion | Wood |  | 0 | 0 | Summed above | Not used | Not used
▲ Back to top |  | Anaerobic digestion | Sludge |  | 0 | 0 | Summed above | Not used | Not used
|  | Anaerobic digestion | Paper and cardboard |  | 0 | 0 | Summed above | Not used | Not used
|  | Eg | 438.8281 | t CO2e
Table_E_g_offsite
Emissions from waste management of waste taken off-site (scope 3)
|  | Treatment | Waste type |  | Qmasswt | Qvolwt | Qwt | EFwtg | Eg
|  | Landfill | Food waste (including animal carcasses, spoiled animal feed or crop) |  | 50 | 25 | 75 | 2.1 | 157.5
|  | Landfill | Paper and cardboard |  | 50 | 4.5 | 54.5 | 3.3 | 179.85
|  | Landfill | Green waste (including crop residues or prunings) |  | 50 | 12 | 62 | 1.6 | 99.2
|  | Landfill | Wood |  | 0 | 0 | 0 | 0.7 | 0
|  | Landfill | Textiles |  | 0 | 0 | 0 | 2 | 0
|  | Landfill | Sludge |  | 0 | 0 | 0 | 0.4 | 0
|  | Landfill | Rubber and leather |  | 0 | 0 | 0 | 3.3 | 0
|  | Landfill | Inert waste (including concrete, metal, plastic or glass) |  | 0 | 0 | 0 | 0 | 0
|  | Landfill | Municipal solid waste |  | 0 | 0 | 0 | 1.6 | 0
|  | Landfill | Commercial and industrial waste |  | 0 | 0 | 0 | 1.3 | 0
|  | Landfill | Construction and demolition waste |  | 0 | 0 | 0 | 0.2 | 0
|  | Incineration | Food waste, green waste, wood, sludge |  | Not used | Not used | 62 | 0 | 0
|  | Incineration | Food waste (including animal carcasses, spoiled animal feed or crop) |  | 0 | 0 | Summed above | Not used | Not used
|  | Incineration | Green waste (including crop residues or prunings) |  | 50 | 12 | Summed above | Not used | Not used
|  | Incineration | Wood |  | 0 | 0 | Summed above | Not used | Not used
|  | Incineration | Sludge |  | 0 | 0 | Summed above | Not used | Not used
|  | Incineration | Paper and cardboard |  | 0 | 0 | 0 | 0.0169 | 0
|  | Incineration | Textiles |  | 0 | 0 | 0 | 0.3667 | 0
|  | Incineration | Rubber and leather |  | 0 | 0 | 0 | 0.4919 | 0
|  | Incineration | Inert waste (including concrete, metal, plastic or glass) |  | 0 | 0 | 0 | 0.11 | 0
|  | Incineration | Municipal solid waste |  | 0 | 0 | 0 | 0.0537 | 0
▲ Back to top |  | Incineration | Commercial and industrial waste |  | 0 | 0 | 0 | 1.649 | 0
|  | Composting | All organic waste |  | Not used | Not used | 100 | 0.046 | 4.6
|  | Composting | Food waste (including animal carcasses, spoiled animal feed or crop) |  | 50 | 0 | Summed above | Not used | Not used
|  | Composting | Green waste (including crop residues or prunings) |  | 0 | 0 | Summed above | Not used | Not used
|  | Composting | Wood |  | 0 | 0 | Summed above | Not used | Not used
|  | Composting | Sludge |  | 0 | 0 | Summed above | Not used | Not used
|  | Composting | Paper and cardboard |  | 50 | 0 | Summed above | Not used | Not used
|  | Anaerobic digestion | All organic waste |  | Not used | Not used | 0 | 0.028 | 0
|  | Anaerobic digestion | Food waste (including animal carcasses, spoiled animal feed or crop) |  | 0 | 0 | Summed above | Not used | Not used
|  | Anaerobic digestion | Green waste (including crop residues or prunings) |  | 0 | 0 | Summed above | Not used | Not used
|  | Anaerobic digestion | Wood |  | 0 | 0 | Summed above | Not used | Not used
|  | Anaerobic digestion | Sludge |  | 0 | 0 | Summed above | Not used | Not used
|  | Anaerobic digestion | Paper and cardboard |  | 0 | 0 | Summed above | Not used | Not used
|  | Eg | 441.15 | t CO2e
𝑄_𝑤𝑡=𝑉_𝑤𝑡×𝑉𝑇𝑀_𝑤
𝐸_𝑔=∑2_𝑡▒∑2_𝑤▒(𝑄_𝑤𝑡×𝐸𝐹_𝑤𝑡𝑔 )

## 14.1.1-2 Purchased electricity
#VALUE! | 14.1.1-2 Purchased Electricity
Home |  | Method 1
Results - Activity period
Results - Product EI |  | Location-based Scope 2 emissions from purchased electricity
VEERG 2026: 14.1.1, Equation (1)
Added g variable to capture which grid electricity was purchased from
INPUTS
Enterprise
Site
Crop |  | Variable | E_2elec
Fert Prod System |  | Unit | t CO2e
Fertiliser
Fuel |  | Q_elec | amount of electricity purchased from the grid |  | kWh | Input | 30000
Electricity |  | EF_2elec | location-based Scope 2 emission factor for electricity |  | kg CO2e/kWh | Constant | 0.56
Common farm inputs |  | g | Grid electricity was purchased from |  |  | Input | Western Australia - North Western Interconnected System (NWIS)
Crop pasture farm input
Freight |  | E2,elec | 16.8 | t CO2e
Solid waste
Data quality
Market-based Scope 2 emissions from purchased electricity
CALCULATIONS |  | VEERG 2026: 14.1.2, Equation (1)
5.1.1.1-2 Inorganic fert N2O |  | VARIATION ON SOURCE: In order to convert megawatt hours to kilowatt hours, the REC_surrendered and REC_onsite variables are multiplied by 10^3 instead of 10^-3.
5.1.1.3-4 Inorganic fert CO2
5.2.1.1-2 Organic fert N2O
5.3.1.1-2 Lime CO2
5.4.1.1-4 Atmos. deposition |  | Variable | E_2elec
5.5.1.1-2 Leaching & runoff |  | Unit | t CO2e
6.1.1.1-2 Crop residue N2O
6.3.1.1-2 Leach & runoff (crop) |  | Q_elec | amount of electricity purchased from the grid |  |  | kWh | Input | 30000
8.1.1.1-2 Transport fuel |  | RPP | Renewable Power Percentage under the Large-scale Renewable Energy Target (LRET) |  |  | per cent | Input | 10%
8.2.1.1-2 Stationary fuel |  | JRPP | jurisdictional renewable power percentage for the applicable period (ACT only) |  |  | per cent | Input | N/A
10.1.1.1-2 Solid waste |  | REC_surrendered | Renewable Energy Certificates voluntarily surrendered in the reporting year |  |  | MWh | Input | 15
14.1.1-2 Purchased electricity |  | REC_onsite | Renewable Energy Certificates issued for electricity produced on-site during the year and consumed by the entity |  |  | MWh | Input | 0
15 Scope 3 |  | EF_RMF2elec | Scope 2 residual mix emission factor for electricity |  |  | kg CO2e/kWh | Constant | 0.81
|  | i | state |  |  |  | Input | Western Australia
APPENDICES |  | E2,elec | 9.72 | t CO2e
Constants - Ag residue
Constants - Electricity
Constants - Fertiliser
Constants - Fuel
Constants - Scope 3
Constants - Solid Waste
Constants - Common
Constants - Common Livestock
𝐸_𝐶𝐻4=∑_𝑗▒∑_𝑘▒∑_𝑚▒∑_𝑇▒(𝐷_𝑗𝑘×𝑀_𝑗𝑘𝑚𝑇×𝑁_𝑗𝑘 ) ×10^(−3)
𝐸_(2,𝑒𝑙𝑒𝑐)=𝑄_𝑒𝑙𝑒𝑐×𝐸𝐹_(2,𝑒𝑙𝑒𝑐)×10^(−3)
𝐸_(2,𝑒𝑙𝑒𝑐)=(𝑄_𝑒𝑙𝑒𝑐×(1−(𝑅𝑃𝑃+𝐽𝑅𝑃𝑃))−((𝑅𝐸𝐶_𝑠𝑢𝑟𝑟𝑒𝑛𝑑𝑒𝑟𝑒𝑑−𝑅𝐸𝐶_𝑜𝑛𝑠𝑖𝑡𝑒 )×10^3 ))×𝐸𝐹_(𝑅𝑀𝐹2,𝑒𝑙𝑒𝑐)×10^(−3)
ORIGINAL: 𝐸_(2,𝑒𝑙𝑒𝑐)=(𝑄_𝑒𝑙𝑒𝑐×(1−(𝑅𝑃𝑃+𝐽𝑅𝑃𝑃))−((𝑅𝐸𝐶_𝑠𝑢𝑟𝑟𝑒𝑛𝑑𝑒𝑟𝑒𝑑−𝑅𝐸𝐶_𝑜𝑛𝑠𝑖𝑡𝑒 )×10^(−3) ))×𝐸𝐹_(𝑅𝑀𝐹2,𝑒𝑙𝑒𝑐)×10^(−3)

## 15 Scope 3
#VALUE! | 15 Scope 3 emissions
Home
Results - Activity period
Results - Product EI |  | Total emissions from purchased livestock
VEERG 2026: 15.1.1.1, Equation (1)
INPUTS
Enterprise
Site |  | Variable | E
Crop |  | Unit | t CO2e
Fert Prod System
Fertiliser |  | N_co | number of animals purchased in livestock type c from origin o |  | head | Input
Fuel |  | W_co | average liveweight of purchased livestock at point of purchase |  | kg/head | Input
Electricity |  | EF_co | emission factor per livestock type and origin |  | kg CO2e/kg | Constant
Common farm inputs |  | c | livestock type |  |  | Input
Crop pasture farm input |  | o | origin |  |  | Input
Freight
Solid waste |  | Scope 3 emissions are calculated on a maximum of 10 livestock purchases for each category
Data quality
Beef cattle
|  | Transaction description | Livestock type c | Origin o | Nco | Wco - Method 1 (kg/head) | EFco (Method 1) | E (Method 1) | Wco - Method 2 (kg/head) | EFco (Method 2) | E (Method 2) | Method 2 EF source | Method 2 EF source type (Select) | Method 2 EF proof link
CALCULATIONS | [6 empty] | 0 | 0 |  | 20 | 0 | Denise did a full LCA | Verified credential matching ISO14067 | http://denisesdairy.com/LCA2024.pdf
5.1.1.1-2 Inorganic fert N2O | [6 empty] | 0 | 0 |  | 13 | 0
5.1.1.3-4 Inorganic fert CO2 | [6 empty] | 0 | 0 |  |  | 0
5.2.1.1-2 Organic fert N2O | [6 empty] | 0 | 0 |  |  | 0
5.3.1.1-2 Lime CO2 | [6 empty] | 0 | 0 |  |  | 0
5.4.1.1-4 Atmos. deposition | [6 empty] | 0 | 0 |  |  | 0
5.5.1.1-2 Leaching & runoff | [6 empty] | 0 | 0 |  |  | 0
6.1.1.1-2 Crop residue N2O | [6 empty] | 0 | 0 |  |  | 0
6.3.1.1-2 Leach & runoff (crop) | [6 empty] | 0 | 0 |  |  | 0
8.1.1.1-2 Transport fuel | [6 empty] | 0 | 0 |  |  | 0
8.2.1.1-2 Stationary fuel
10.1.1.1-2 Solid waste |  | E - Beef cattle (Method 1) | 0 | t CO2e
14.1.1-2 Purchased electricity |  | E - Beef cattle (Method 2) | 0 | t CO2e
15 Scope 3
Dairy cattle
APPENDICES |  | EFco (Method 1) | 4.41
Constants - Ag residue
Constants - Electricity |  | Transaction description | Nco | Wco - Method 1 (kg/head) | E (Method 1) | Wco - Method 2 (kg/head) | EFco (Method 2) | E (Method 2) | Method 2 EF source | Method 2 EF source type (Select) | Method 2 EF proof link
Constants - Fertiliser |  |  |  |  | 0 |  | 4 | 0 | Denise did a full LCA | Verified credential matching ISO14067 | http://denisesdairy.com/LCA2024.pdf
Constants - Fuel |  |  |  |  | 0 |  |  | 0
Constants - Scope 3 |  |  |  |  | 0 |  |  | 0
Constants - Solid Waste |  |  |  |  | 0 |  |  | 0
Constants - Common |  |  |  |  | 0 |  |  | 0
Constants - Common Livestock |  |  |  |  | 0 |  |  | 0
[5 empty] | 0 |  |  | 0
[5 empty] | 0 |  |  | 0
[5 empty] | 0 |  |  | 0
[5 empty] | 0 |  |  | 0
|  | E - Dairy cattle (Method 1) | 0 | t CO2e
|  | E - Dairy cattle (Method 2) | 0 | t CO2e
Pigs
▲ Back to top |  | EFco (Method 1) | 3.38
|  | Transaction description | Nco | Wco - Method 1 (kg/head) | E (Method 1) | Wco - Method 2 (kg/head) | EFco (Method 2) | E (Method 2) | Method 2 EF source | Method 2 EF source type (Select) | Method 2 EF proof link
[5 empty] | 0 |  | 3.38 | 0
[5 empty] | 0 |  | 3.3 | 0
[5 empty] | 0 |  |  | 0
[5 empty] | 0 |  |  | 0
[5 empty] | 0 |  |  | 0
[5 empty] | 0 |  |  | 0
[5 empty] | 0 |  |  | 0
[5 empty] | 0 |  |  | 0
[5 empty] | 0 |  |  | 0
[5 empty] | 0 |  |  | 0
|  | E - Pigs (Method 1) | 0 | t CO2e
|  | E - Pigs (Method 2) | 0 | t CO2e
Poultry
|  | EFco (Method 1) | 1.36
|  | Transaction description | Nco | Wco - Method 1 (kg/head) | E (Method 1) | Wco - Method 2 (kg/head) | EFco (Method 2) | E (Method 2) | Method 2 EF source | Method 2 EF source type (Select) | Method 2 EF proof link
[5 empty] | 0 |  | 1.3 | 0
[5 empty] | 0 |  |  | 0
[5 empty] | 0 |  |  | 0
[5 empty] | 0 |  |  | 0
[5 empty] | 0 |  |  | 0
[5 empty] | 0 |  |  | 0
[5 empty] | 0 |  |  | 0
[5 empty] | 0 |  |  | 0
[5 empty] | 0 |  |  | 0
▲ Back to top |  |  |  |  | 0 |  |  | 0
|  | E - Poultry (Method 1) | 0 | t CO2e
|  | E - Poultry (Method 2) | 0 | t CO2e
|  | E (Method 1) | 0 | t CO2e
|  | E (Method 2) | 0 | t CO2e
Emissions from purchased feed
VEERG 2026: 15.2.1.1, Equation (1)
VARIATION ON SOURCE: Input Q_j in kg instead of t to match EF units. Multiply by 10^-3 to convert kg CO2e to t CO2e.
|  | Variable | E
|  | Unit | t CO2e
|  | Q_j | quantity of feed type j purchased |  | kg | Input
|  | EF_j | emission factor of purchased feed |  | kg CO2e/kg | Constant
|  | j | feed type |  |  | Input
Feed blends
The method 1 product EF is calculated by multiplying the EF of each ingredient by the fraction of that ingredient in the product, then adding them all together.
This is to allow for comparison with a method 2 product EF that might be provided by the supplier.
If using an EF value from the manufacturer, make sure theirs is derived from the ingredients only to ensure a valid comparison with method 1 EF
Scope 3 emissions are calculated on a maximum of 10 feed blends
▲ Back to top
|  | Blend name | Qj | EFj (Method 1) | E (Method 1) | EFj (Method 2) | E (Method 2) | Method 2 EF source | Method 2 EF source type (Select) | Method 2 EF proof link | Ingredient 1 | Ingredient 1 source | Ingredient 1 percent | Ingredient 1 EF | Ingredient 2 | Ingredient 2 source | Ingredient 2 percent | Ingredient 2 EF | Ingredient 3 | Ingredient 3 source | Ingredient 3 percent | Ingredient 3 EF | Ingredient 4 | Ingredient 4 source | Ingredient 4 percent | Ingredient 4 EF
|  |  |  | 0 | 0 | 0.04 | 0 | [6 empty] | 0 |  |  |  | 0 |  |  |  | 0 |  |  |  | 0
|  |  |  | 0 | 0 | 0.03 | 0 | [6 empty] | 0 |  |  |  | 0 |  |  |  | 0 |  |  |  | 0
|  |  |  | 0 | 0 | 0.14 | 0 | [6 empty] | 0 |  |  |  | 0 |  |  |  | 0 |  |  |  | 0
|  |  |  | 0 | 0 |  | 0 | [6 empty] | 0 |  |  |  | 0 |  |  |  | 0 |  |  |  | 0
|  |  |  | 0 | 0 |  | 0 | [6 empty] | 0 |  |  |  | 0 |  |  |  | 0 |  |  |  | 0
|  |  |  | 0 | 0 |  | 0 | [6 empty] | 0 |  |  |  | 0 |  |  |  | 0 |  |  |  | 0
|  |  |  | 0 | 0 |  | 0 | [6 empty] | 0 |  |  |  | 0 |  |  |  | 0 |  |  |  | 0
|  |  |  | 0 | 0 |  | 0 | [6 empty] | 0 |  |  |  | 0 |  |  |  | 0 |  |  |  | 0
|  |  |  | 0 | 0 |  | 0 | [6 empty] | 0 |  |  |  | 0 |  |  |  | 0 |  |  |  | 0
|  |  |  | 0 | 0 |  | 0 | [6 empty] | 0 |  |  |  | 0 |  |  |  | 0 |  |  |  | 0
|  | E (Method 1) | 0 | t CO2e
|  | E (Method 2) | 0 | t CO2e
Feed rations
|  | Product | Qj | EFj (Method 1) | E (Method 1) | EFj (Method 2) | E (Method 2) | Method 2 EF source | Method 2 EF source type (Select) | Method 2 EF proof link
|  |  | 0 | 0 | 0 | 0.5 | 0
|  |  | 0 | 0 | 0 | 0.4 | 0
|  |  | 0 | 0 | 0 | 0 | 0
|  |  | 0 | 0 | 0 | 0 | 0
|  | E (Method 1) | 0 | t CO2e
|  | E (Method 2) | 0 | t CO2e
Aquaculture and wild catch fieshery feed and bait
|  | Product | Qj | EFj (Method 1) | E (Method 1) | EFj (Method 2) | E (Method 2) | Method 2 EF source | Method 2 EF source type (Select) | Method 2 EF proof link
▲ Back to top |  |  | 0 | 0.376 | 0 | 0.2 | 0
|  |  | 0 | 0.3 | 0 | 0 | 0
|  |  | 0 | 0 | 0 | 0 | 0
|  |  | 0 | 0 | 0 | 0 | 0
|  |  | 0 | 0 | 0 | 0 | 0
|  |  | 0 | 0 | 0 | 0 | 0
|  | E (Method 1) | 0 | t CO2e
|  | E (Method 2) | 0 | t CO2e
|  | E (Method 1) | 0 | t CO2e
|  | E (Method 2) | 0 | t CO2e
Total emissions from purchased mineral supplements
VEERG 2026: 15.3.1.1, Equation (1)
VARIATION ON SOURCE: Input Q_j in kg instead of t to match EF units. Multiply by 10^-3 to convert kg CO2e to t CO2e.
|  | Variable | E
|  | Unit | t CO2e
|  | Q_m | total quantity of mineral supplement type m used |  | kg | Input
|  | EF_m | emission factor of purchased mineral supplement |  | kg CO2e/kg | Constant
|  | m | mineral supplement type |  |  | Input
|  | Product | Qm | EFm (Method 1) | E (Method 1) | EFm (Method 2) | E (Method 2) | Method 2 EF source | Method 2 EF source type (Select) | Method 2 EF proof link
|  |  | 0 | 0 | 0 | 0.8 | 0
▲ Back to top |  |  | 0 | 0 | 0 | 0.6 | 0
|  |  | 0 | 0 | 0 | 0.2 | 0
|  | E (Method 1) | 0 | t CO2e
|  | E (Method 2) | 0 | t CO2e
Emission factor for fertiliser product derived from components
GAF
VARIATION ON SOURCE: This equation is added to calculate an EF value from fertiliser components that can be used in 15.4.1.1 (1)
|  | Variable | EF_f
|  | Unit | kg CO2e/kg fertiliser
|  | F_cf | fraction of component c contained within the inorganic fertiliser f |  | wt% | Input
|  | EF_c | emission factor for the production of component c |  | kg CO2e/kg component | Constant
|  | c | fertiliser component |  |  | Input
|  | f | inorganic fertiliser type |  |  | Input
Emissions from purchased fertiliser
VEERG 2026: 15.4.1.1, Equation (1)
|  | Variable | E
|  | Unit | t CO2e
▲ Back to top
|  | TM_jf | quantity of inorganic fertiliser type f purchased and applied to production system j |  | kg | Input
|  | EF_f | emission factor of purchased inorganic fertiliser |  | kg CO2e/kg | Constant
|  | j | production system |  |  | Input
|  | f | inorganic fertiliser type |  |  | Input
Emissions from purchased fertiliser components
VEERG 2026: 15.4.1.1, Equation (2)
VARIATION ON SOURCE: removes division by 100 for F_cf, treating F_cf as fraction instead of percent because it is a fraction in scope 1 equations. Convert kg to tonnes by mutiplying by 10^-3.
|  | Variable | E
|  | Unit | t CO2e
|  | F_cf | fraction of component c contained within the inorganic fertiliser f |  | wt% | Input
|  | TM_jf | quantity of inorganic fertiliser type f purchased and applied to production system j |  | kg | Input
|  | EF_c | emission factor for the production of component c |  | kg CO2e/kg component | Constant
|  | c | fertiliser component |  |  | Input
|  | f | inorganic fertiliser type |  |  | Input
|  | j | production system |  |  | Input
Branded fertiliser product purchases
Scope 3 emissions are calculated on a maximum of 20 branded fertiliser product purchases
|  | Product | Total amount (kg) | EFf (Method 1) | E- Product (Method 1) | E - Fertiliser components (Method 1) | EFf (Method 2) | E- Product (Method 2) | E - Fertiliser components (Method 2) | Method 2 EF source | Method 2 EF source type (Select) | Method 2 EF proof link | Urea source | Ammonia source | Ingredient 1 | Ingredient 1 percent | EFc - Ingredient 1 (Method 1) | EFc - Ingredient 1 (Method 2) | Ingredient 2 | Ingredient 2 percent | EFc - Ingredient 2 (Method 1) | EFc - Ingredient 2 (Method 2) | Ingredient 3 | Ingredient 3 percent | EFc - Ingredient 3 (Method 1) | EFc - Ingredient 3 (Method 2) | Ingredient 4 | Ingredient 4 percent | EFc - Ingredient 4 (Method 1) | EFc - Ingredient 4 (Method 2) | Ingredient 5 | Ingredient 5 percent | EFc - Ingredient 5 (Method 1) | EFc - Ingredient 5 (Method 2) | Ingredient 6 | Ingredient 6 percent | EFc - Ingredient 6 (Method 1) | EFc - Ingredient 6 (Method 2)
|  | Urea | 100000 | 0 | 0 | 0 | 0.4 | 40 | 90 |  |  |  | 0 | 0 | Urea | 1 | 0 | 0.9 | 0 | 0 | 0 | 0.9 | 0 | 0 | 0 | 4 | 0 | 0 | 0 | 0 | 0 | 0 | 0 | 0 | 0 | 0 | 0
|  | Boost-It | 100000 | 0.41114 | 41.114 | 41.114 | 0.9 | 90 | 41.114 |  |  |  | 0 | 0 | Urea | 0.52174 | 0 |  | Potassium - Generic | 0.08 | 0.909 |  | Sulfur - Generic | 0.053 | 2.5 |  | Phosphorus - Generic | 0.052 | 3.96 |  | Magnesium | 0.013 | 0 |  | Zinc | 0.002 | 0
▲ Back to top |  | Cal-Gran 50/50 | 100000 | 0.87812 | 87.812 | 87.812 | 0.4 | 40 | 87.812 |  |  |  | 0 | 0 | Nitrogen - Nitrate | 0.055 | 5.47 |  | Nitrogen - Ammoniacal | 0.124 | 2.83 |  | Potassium - Generic | 0.15 | 0.909 |  | Sulfur - Generic | 0.036 | 2.5 |  | Calcium | 0.044 | 0 |  | 0 | 0 | 0
|  | 0 | 0 | 0 | 0 | 0 |  | 0 | 0 | [6 empty] | 0 | 0 |  |  | 0 | 0 |  |  | 0 | 0 |  |  | 0 | 0 |  |  | 0 | 0 |  |  | 0 | 0
|  | 0 | 0 | 0 | 0 | 0 |  | 0 | 0 | [6 empty] | 0 | 0 |  |  | 0 | 0 |  |  | 0 | 0 |  |  | 0 | 0 |  |  | 0 | 0 |  |  | 0 | 0
|  | 0 | 0 | 0 | 0 | 0 |  | 0 | 0 | [6 empty] | 0 | 0 |  |  | 0 | 0 |  |  | 0 | 0 |  |  | 0 | 0 |  |  | 0 | 0 |  |  | 0 | 0
|  | 0 | 0 | 0 | 0 | 0 |  | 0 | 0 | [6 empty] | 0 | 0 |  |  | 0 | 0 |  |  | 0 | 0 |  |  | 0 | 0 |  |  | 0 | 0 |  |  | 0 | 0
|  | 0 | 0 | 0 | 0 | 0 |  | 0 | 0 | [6 empty] | 0 | 0 |  |  | 0 | 0 |  |  | 0 | 0 |  |  | 0 | 0 |  |  | 0 | 0 |  |  | 0 | 0
|  | 0 | 0 | 0 | 0 | 0 |  | 0 | 0 | [6 empty] | 0 | 0 |  |  | 0 | 0 |  |  | 0 | 0 |  |  | 0 | 0 |  |  | 0 | 0 |  |  | 0 | 0
|  | 0 | 0 | 0 | 0 | 0 |  | 0 | 0 | [6 empty] | 0 | 0 |  |  | 0 | 0 |  |  | 0 | 0 |  |  | 0 | 0 |  |  | 0 | 0 |  |  | 0 | 0
Fertiliser custom blends
Scope 3 emissions are calculated on a maximum of 20 custom fertiliser blends
|  | Blend name | Total amount (kg) | EFf (Method 1) | E- Product (Method 1) | E - Fertiliser components (Method 1) | EFf (Method 2) | E- Product (Method 2) | E - Fertiliser components (Method 2) | Method 2 EF source | Method 2 EF source type (Select) | Method 2 EF proof link | Urea source | Ammonia source | Ingredient 1 | Ingredient 1 percent | EFc - Ingredient 1 (Method 1) | EFc - Ingredient 1 (Method 2) | Ingredient 2 | Ingredient 2 percent | EFc - Ingredient 2 (Method 1) | EFc - Ingredient 2 (Method 2) | Ingredient 3 | Ingredient 3 percent | EFc - Ingredient 3 (Method 1) | EFc - Ingredient 3 (Method 2) | Ingredient 4 | Ingredient 4 percent | EFc - Ingredient 4 (Method 1) | EFc - Ingredient 4 (Method 2)
|  | My first custom blend | 100000 | 1.7708 | 177.08 | 177.08 | 0.4 | 40 | 168 | [5 empty] | Calcium nitrate | 0.5 | 0.75 | 0.9 | Zinc - Generic | 0.2 | 4.82 | 0.9 | Potassium - Generic | 0.2 | 0.909 | 4 | Sulfur - Generic | 0.1 | 2.5 | 0
|  | My second custom blend | 100000 | 0.968 | 96.8 | 96.8 | 0.9 | 90 | 96.8 | [5 empty] | Urea | 1 | 0.968 |  | 0 | 0 | 0 |  | 0 | 0 | 0 |  | 0 | 0 | 0
|  | My third custom blend | 100000 | 1.16 | 116 | 116 | 0.4 | 40 | 116 | [5 empty] | Ammonia | 0.5 | 2.32 |  | 0 | 0 | 0 |  | 0 | 0 | 0 |  | 0 | 0 | 0
|  | 0 | 0 | 0 | 0 | 0 |  | 0 | 0 | [5 empty] | 0 | 0 | 0 |  | 0 | 0 | 0 |  | 0 | 0 | 0 |  | 0 | 0 | 0
|  | 0 | 0 | 0 | 0 | 0 |  | 0 | 0 | [5 empty] | 0 | 0 | 0 |  | 0 | 0 | 0 |  | 0 | 0 | 0 |  | 0 | 0 | 0
|  | 0 | 0 | 0 | 0 | 0 |  | 0 | 0 | [5 empty] | 0 | 0 | 0 |  | 0 | 0 | 0 |  | 0 | 0 | 0 |  | 0 | 0 | 0
|  | 0 | 0 | 0 | 0 | 0 |  | 0 | 0 | [5 empty] | 0 | 0 | 0 |  | 0 | 0 | 0 |  | 0 | 0 | 0 |  | 0 | 0 | 0
|  | 0 | 0 | 0 | 0 | 0 |  | 0 | 0 | [5 empty] | 0 | 0 | 0 |  | 0 | 0 | 0 |  | 0 | 0 | 0 |  | 0 | 0 | 0
|  | 0 | 0 | 0 | 0 | 0 |  | 0 | 0 | [5 empty] | 0 | 0 | 0 |  | 0 | 0 | 0 |  | 0 | 0 | 0 |  | 0 | 0 | 0
|  | 0 | 0 | 0 | 0 | 0 |  | 0 | 0 | [5 empty] | 0 | 0 | 0 |  | 0 | 0 | 0 |  | 0 | 0 | 0 |  | 0 | 0 | 0
|  | E (Method 1) - Product EF | 518.806 | t CO2e
|  | E (Method 2) - Product EF | 340 | t CO2e
|  | E (Method 1) - Component EF | 518.806 | t CO2e
|  | E (Method 2) - Component EF | 599.726 | t CO2e
▲ Back to top
Total emissions from purchased agrichemicals
VEERG 2026: 15.5.1.1, Equation (1)
|  | Variable | E
|  | Unit | t CO2e
|  | Q_h | quantity of active ingredients in agrichemical type h purchased and applied to soils |  | kg ai | Input
|  | EF_h | emission factor for purchased agrichemical active ingredient |  | kg CO2e/kg ai | Constant
|  | h | agrichemical type |  |  | Input
|  | Active ingredient type | Total applied (kg) | EFh (Method 1) | E (Method 1) | EFh (Method 2) | E (Method 2)
|  | 2,4-D | 100 | 5.2 | 0.52 | 5 | 0.5
|  | Atrazine | 0 | 8.38 | 0 | 8 | 0
|  | Diuron | 0 | 8.8 | 0 |  | 0
|  | Glyphosate | 100 | 10.3 | 1.03 |  | 1.03
|  | Mancozeb | 0 | 4.55 | 0 |  | 0
|  | MCPA | 0 | 5.6 | 0 |  | 0
|  | Metolachlor | 100 | 8.06 | 0.806 |  | 0.806
|  | Metsulfuron-methyl | 0 | 8.8 | 0 |  | 0
|  | Pesticides (generic) | 400 | 9.16 | 3.664 |  | 3.664
|  | Tri-allate | 0 | 8.57 | 0 |  | 0
|  | Tribenuron methyl | 100 | 8.8 | 0.88 |  | 0.88
|  | Trifluralin | 100 | 6.16 | 0.616 |  | 0.616
▲ Back to top |  | E (Method 1) | 7.516 | t CO2e
|  | E (Method 2) | 7.496 | t CO2e
Embedded emissions for purchased lime
VEERG 2026: 15.6.1.1, Equation (1)
|  | Variable | E
|  | Unit | t CO2e
|  | M_lime | total quantity of lime applied to soils | t | Input
|  | EF_l | emission factor for purchased lime | t CO2e/t | Constant
|  |  | Method 1 | Method 2
|  | EFl - Lime | 4.85e-05 | 4e-05 | t CO2e/t
|  | EFl - Dolomite | 6.52e-05 | 6e-05
|  | EFl - Gypsum | 6.52e-05 | 6e-05
|  | Product name | Total amount (t) | Mlime - Lime | Mlime - Dolomite | Mlime - Gypsum | E (Method 1) | E(Method 2) | Method 2 EF source | Method 2 EF source type (Select) | Method 2 EF proof link
|  | Lime product 1 | 1000 | 800 | 100 | 100 | 0.05184 | 0.044
|  | Lime product 2 | 1000 | 1000 | 0 | 0 | 0.0485 | 0.04
|  | Lime product 3 | 1000 | 0 | 0 | 1000 | 0.0652 | 0.06
|  |  | 0 | 0 | 0 | 0 | 0 | 0
|  |  | 0 | 0 | 0 | 0 | 0 | 0
|  |  | 0 | 0 | 0 | 0 | 0 | 0
|  |  | 0 | 0 | 0 | 0 | 0 | 0
|  |  | 0 | 0 | 0 | 0 | 0 | 0
▲ Back to top |  |  | 0 | 0 | 0 | 0 | 0 | 0
|  |  | 0 | 0 | 0 | 0 | 0 | 0
|  | E (Method 1) | 0.16554 | t CO2e
|  | E (Method 2) | 0.144 | t CO2e
Emissions of purchased services and contractor operations
VEERG 2026: 15.7.1.1, Equation (1)
VEERG_15_7_1_1__1_EmissionsFromPurchasedServices_Result_Method1
|  | Variable | E
|  | Unit | t CO2e
|  | A_p | activity data of the service that was purchased |  | ha or h | Input
|  | EF_p | life cycle emission factor for the purchased service |  | kg CO2e/ha or kg CO2e/h | Constant
|  | p | service type |  |  | Input
⚠️ ALERT: No Method 1 EF data for purchased services and contractor operations is in Greenhouse Gas Emission Intensities for Material Inputs to Australian Agriculture, Fisheries and Forestry. Use method 2 EF values from your chosen data source.
|  | Service provider / contractor | Activity | Total amount | Amount unit | Product EF (Method 1) | Scope 3 (Method 1) | Product EF (Method 2) | Scope 3 (Method 2) | Scope 3 unit | Method 2 EF source | Method 2 EF source type (Select) | Method 2 EF proof link
|  | Pete's Pickers | Fruit picking | 10000 | Hour | No data | No data | 0.1 | 1 | t CO2e / Hour
|  | Harini's Harvesting Services Pty Ltd | Wheat harvesting | 1000 | Hectare | No data | No data | 0.1 | 0.1 | t CO2e / Hectare
|  | 0 | 0 | 0 | 0 | No data | No data |  | 0 | t CO2e / 0
|  | 0 | 0 | 0 | 0 | No data | No data |  | 0 | t CO2e / 0
|  | 0 | 0 | 0 | 0 | No data | No data |  | 0 | t CO2e / 0
|  | 0 | 0 | 0 | 0 | No data | No data |  | 0 | t CO2e / 0
|  | 0 | 0 | 0 | 0 | No data | No data |  | 0 | t CO2e / 0
▲ Back to top |  | 0 | 0 | 0 | 0 | No data | No data |  | 0 | t CO2e / 0
|  | 0 | 0 | 0 | 0 | No data | No data |  | 0 | t CO2e / 0
|  | 0 | 0 | 0 | 0 | No data | No data |  | 0 | t CO2e / 0
|  | E (Method 1) | No data | t CO2e
|  | E (Method 2) | 1.1 | t CO2e
Embedded emissions from use of packaging materials
VEERG 2026: 15.8.1.1, Equation (1)
VARIATION ON SOURCE: Changed unit of Q from 'units' to 'kg' as EF data is in kg.
|  | Variable | E
|  | Unit | t CO2e
|  | Q_p | units of packaging type p | units | Input
|  | EF_p | emission factor for packaging type p | kg CO2e/unit | Constant
|  | p | packaging type |  | Input
|  | Transaction description | Primary material | Qp (kg) | EFp (Method 1) | E (Method 1) | EFp (Method 2) | E (Method 2) | Method 2 EF source | Method 2 EF source type (Select) | Method 2 EF proof link
[5 empty] | 0 | 0 | 3 | 0
[5 empty] | 0 | 0 |  | 0
[5 empty] | 0 | 0 |  | 0
[5 empty] | 0 | 0 |  | 0
[5 empty] | 0 | 0 |  | 0
[5 empty] | 0 | 0 |  | 0
▲ Back to top |  |  |  |  | 0 | 0 |  | 0
[5 empty] | 0 | 0 |  | 0
[5 empty] | 0 | 0 |  | 0
[5 empty] | 0 | 0 |  | 0
|  | E (Method 1) | 0 | t CO2e
|  | E (Method 2) | 0 | t CO2e
Embedded emissions from use of grow media products
VEERG 2026: 15.9.1.1, Equation (1)
|  | Variable | E
|  | Unit | t CO2e
|  | Q_g | total quantity of grow media type g | kg or m3 | Input
|  | EF_g | emission factor for grow media type g | kg CO2e/kg or kg CO2e/m3 | Constant
|  | g | grow media type |  | Input
⚠️ ALERT: No Method 1 EF data for purchased services and contractor operations is in Greenhouse Gas Emission Intensities for Material Inputs to Australian Agriculture, Fisheries and Forestry. Use method 2 EF values from your chosen data source.
|  | Grow media type | Total amount | Amount unit | Product EF (Method 1) | Scope 3 (Method 1) | Product EF (Method 2) | Scope 3 (Method 2) | Scope 3 unit | Method 2 EF source | Method 2 EF source type (Select) | Method 2 EF proof link
[5 empty] | No data | No data | 4 | 0 | t CO2e /
[5 empty] | No data | No data | 2 | 0 | t CO2e /
[5 empty] | No data | No data |  | 0 | t CO2e /
[5 empty] | No data | No data |  | 0 | t CO2e /
▲ Back to top |  |  |  |  | No data | No data |  | 0 | t CO2e /
[5 empty] | No data | No data |  | 0 | t CO2e /
[5 empty] | No data | No data |  | 0 | t CO2e /
[5 empty] | No data | No data |  | 0 | t CO2e /
[5 empty] | No data | No data |  | 0 | t CO2e /
[5 empty] | No data | No data |  | 0 | t CO2e /
|  | E (Method 1) | No data | t CO2e
|  | E (Method 2) | 0 | t CO2e
Other purchased goods and services generic estimate
VEERG 2026: 15.10, generic placeholder equation
VARIATION ON SOURCE: In order for result to be in t CO2e, convert known EF kg values to tonnes by multiplying by 10^-3, and added a check for EF unit where EF is not constant.
|  | Variable | emissions
|  | Unit | t CO2e
|  | activity_data | measured activity for the purchased good or service |  | varies | Input
|  | emission_factor | lifecycle emissions per unit of activity |  | varies | Constant
Cleaning chemical purchases
|  | Transaction description | Type | Amount purcahsed (kg) | Emissions intensity (Method 1) | E (Method 1) | Emissions intensity (Method 2) | E (Method 2) | Method 2 EF source | Method 2 EF source type (Select) | Method 2 EF proof link
|  | Acid kleen | Phosphoric acid | 100 | 0.907 | 0.0907 | 0.9 | 0.09
|  | Kleen alk | Alkaline cleaner | 100 | 0.722 | 0.0722 | 0.7 | 0.07
|  | White king | Bleach | 100 | 0.804 | 0.0804 | 0.8 | 0.08
▲ Back to top |  | White king | Bleach | 100 | 0.804 | 0.0804 | 0.8 | 0.08
|  | Acid kleen | Phosphoric acid | 100 | 0.907 | 0.0907 | 0.9 | 0.09
|  | Acid kleen | Phosphoric acid | 100 | 0.907 | 0.0907 | 0.9 | 0.09
|  | 0 | 0 | 0 | 0 | 0 |  | 0
|  | 0 | 0 | 0 | 0 | 0 |  | 0
|  | 0 | 0 | 0 | 0 | 0 |  | 0
|  | 0 | 0 | 0 | 0 | 0 |  | 0
|  | E (Method 1) | 0.5051 | t CO2e
|  | E (Method 2) | 0.5 | t CO2e
Pharmacy chemical purchases
|  | Transaction description | Type | Number of head treated | EF (Method 1) | E (Method 1) | EF (Method 2) | E (Method 2) | Method 2 EF source | Method 2 EF source type (Select) | Method 2 EF proof link
|  |  |  | 100 | 0 | 0 | 0.05 | 0.005
|  |  |  | 100 | 0 | 0 | 0.01 | 0.001
|  |  |  | 100 | 0 | 0 | 0.01 | 0.001
|  |  |  | 100 | 0 | 0 | 0.004 | 0.0004
|  |  |  | 100 | 0 | 0 | 0.05 | 0.005
|  |  |  | 100 | 0 | 0 | 0.01 | 0.001
|  |  |  | 0 | 0 | 0 |  | 0
|  |  |  | 0 | 0 | 0 |  | 0
|  |  |  | 0 | 0 | 0 |  | 0
|  |  |  | 0 | 0 | 0 |  | 0
|  | E (Method 1) | 0 | t CO2e
|  | E (Method 2) | 0.0134 | t CO2e
▲ Back to top |  | Seed
|  | Product name | Amount (kg) | EF (Method 1) | E (Method 1) | EF (Method 2) | E (Method 2) | Method 2 EF source | Method 2 EF source type (Select) | Method 2 EF proof link
|  | Barley grain (for seed) | 500 | 0.239 | 0.1195 | 0.2 | 0.1
|  | Maize grain (for seed) | 600 | 0.181 | 0.1086 |  | 0.1086
|  | Oat grain (for seed) | 700 | 0.27 | 0.189 | 0.2 | 0.14
|  | Sorghum grain (for seed) | 800 | 0.232 | 0.1856 |  | 0.1856
|  | Wheat grain (for seed) | 900 | 0.268 | 0.2412 | 0.2 | 0.18
|  | E (Method 1) | 0.8439 | t CO2e
|  | E (Method 2) | 0.7142 | t CO2e
Miscellaneous Inputs
|  | Product name | Amount (kg) | EF (Method 1) | E (Method 1) | EF (Method 2) | E (Method 2) | Method 2 EF source | Method 2 EF source type (Select) | Method 2 EF proof link
|  |  | 0 | 0 | 0 | 0.2 | 0
|  |  | 0 | 0 | 0 |  | 0
|  |  | 0 | 0 | 0 | 0.2 | 0
|  | E (Method 1) | 0 | t CO2e
|  | E (Method 2) | 0 | t CO2e
Uncategorised products with no Method 1 EF data
|  | Product name | Amount | Amount unit | Product EF (Method 1) | Scope 3 (Method 1) | Product EF (Method 2) | EF (Method 2) Unit | Scope 3 (Method 2) | Method 2 EF source | Method 2 EF source type (Select) | Method 2 EF proof link
|  | Something | 1000 | kg | No data | No data | 4 | t / amount unit | 4000
|  | 0 | 0 | 0 | No data | No data | 2 | t / amount unit | 0
|  | 0 | 0 | 0 | No data | No data |  |  | 0
▲ Back to top |  | 0 | 0 | 0 | No data | No data |  |  | 0
|  | 0 | 0 | 0 | No data | No data |  |  | 0
|  | 0 | 0 | 0 | No data | No data |  |  | 0
|  | 0 | 0 | 0 | No data | No data |  |  | 0
|  | 0 | 0 | 0 | No data | No data |  |  | 0
|  | 0 | 0 | 0 | No data | No data |  |  | 0
|  | 0 | 0 | 0 | No data | No data |  |  | 0
|  | E (Method 1) | No data | t CO2e
|  | E (Method 2) | 4000 | t CO2e
Total upstream emissions from scope 1 fuel consumption
VEERG 2026: 15.11.1.1, Equation (1)
|  | Variable | E
|  | Unit | t CO2e
|  | E_WTTtransq | upstream emissions from scope 1 transport fuel use |  | t CO2e | Calculated by 15.11.1.1 (2) | 20.5016
|  | E_WTTSCq | upstream emissions from scope 1 stationary combustion fuel use |  | t CO2e | Calculated by 15.11.1.1 (3) | 6.2924
|  | E | 26.794 | t CO2e
Scope 3 emissions from purchased electricity location based
VEERG 2026: 15.12.1.1, Equation (1)
▲ Back to top
|  | Variable | E_3elec
|  | Unit | t CO2e
|  | Q_elec | amount of electricity purchased from the grid |  | kWh | Input | 30000
|  | EF_3elec | scope 3 emission factor for purchased electricity |  | kg CO2e/kWh | Constant | 0.09
|  | g | grid electricity was purchased from |  |  | Input | Western Australia - North Western Interconnected System (NWIS)
|  | E3,elec | 2.7 | t CO2e
Scope 3 emissions from purchased electricity market based
VEERG 2026: 15.12.1.2, Equation (1)
VARIATION ON SOURCE: In order to convert megawatt hours to kilowatt hours, the REC_surrendered and REC_onsite variables are multiplied by 10^3 instead of 10^-3.
|  | Variable | E_3elec
|  | Unit | t CO2e
|  | Q_elec | amount of electricity purchased from the grid |  | kWh | Input | 30000
|  | RPP | renewable power percentage under LRET for the applicable period |  | fraction | Input | 10%
|  | JRPP | jurisdictional renewable power percentage for the applicable period |  | fraction | Input | 10%
|  | REC_surrendered | eligible renewable energy certificates voluntarily surrendered |  | MWh | Input | 15
|  | REC_onsite | eligible renewable energy certificates issued for onsite generated electricity |  | MWh | Input | 0
|  | EF_RMF3elec | scope 3 residual mix emission factor for electricity |  | kg CO2e/kWh | Constant | 0.1
▲ Back to top |  | i | state |  |  | Input | Western Australia
|  | E3,elec | 0.9 | t CO2e
Emissions from manure sent off site applied to soils in another farming system or enterprise
VEERG 2026: 15.13.1.1, Equation (1)
|  | Variable | E
|  | Unit | t N2O
|  | Method 1 | [7 empty] | Method 2
|  | E_N2O | direct nitrous oxide emissions from application of manure to soils outside of scope 1 boundary |  |  | t N2O | Calculated | 0 |  | E_N2O | direct nitrous oxide emissions from application of manure to soils outside of scope 1 boundary |  |  | t N2O | Calculated | 0
|  | E_ad | nitrous oxide emissions from atmospheric deposition of manure to soils |  |  | t N2O | Calculated | 0.016401 |  | E_ad | nitrous oxide emissions from atmospheric deposition of manure to soils |  |  | t N2O | Calculated | 0
|  | E_leach | nitrous oxide emissions from nitrogen leaching and runoff of manure to soils |  |  | t N2O | Calculated | 0.78792 |  | E_leach | nitrous oxide emissions from nitrogen leaching and runoff of manure to soils |  |  | t N2O | Calculated | 0
|  | E3,elec | 0.80432 | t N2O | [5 empty] | E3,elec | 0 | t N2O
|  | EN2O | Nitrous oxide emissions (t N2O) |  | 0.80432 |  |  |  |  | EN2O | Nitrous oxide emissions (t N2O) |  | 0
|  | GWPN2O | Global warming potential for nitrous oxide (t CO2-e / t N2O) |  | 265 |  |  |  |  | GWPN2O | Global warming potential for nitrous oxide (t CO2-e / t N2O) |  | 265
|  | ECO2e | 213.1444 | t CO2e | [5 empty] | ECO2e | 0 | t CO2e
Emissions from solid waste sent to a treatment facility
▲ Back to top |  | VEERG 2026: 15.13.1.3
|  | Variable | E
|  | Unit | t CO2e
|  | E3,elec | 441.15 | t CO2e
Embedded emissions from upstream freight
VEERG 2026: 15.14.1.1, Equation (1)
|  | Variable | E
|  | Unit | t CO2e
|  | W_f | total mass of goods transported per freight type f |  | t | Input
|  | D_f | total distance transported per freight type f |  | km | Input
|  | EF_f | emission factor for freight type f |  | t CO2e/(t km) | Constant
|  | f | freight type |  |  | Input
Incoming freight
|  | Route | Wf (t) | Df (km) | EFf (Method 1) | E (Method 1) | EFf (Method 2) | E (Method 2) | Method 2 EF source | Method 2 EF source type (Select) | Method 2 EF proof link
|  | Melbourne depot to farm depot weekly | 10 | 51272 | No data | No data | 0.01 | 5127.2
|  | Fertiliser supplier to farm | 10 | 390 | No data | No data | 0.01 | 39
|  | 0 | 0 | 0 | No data | No data |  | 0
|  | 0 | 0 | 0 | No data | No data |  | 0
▲ Back to top |  | 0 | 0 | 0 | No data | No data |  | 0
|  | 0 | 0 | 0 | No data | No data |  | 0
|  | 0 | 0 | 0 | No data | No data |  | 0
|  | 0 | 0 | 0 | No data | No data |  | 0
|  | 0 | 0 | 0 | No data | No data |  | 0
|  | 0 | 0 | 0 | No data | No data |  | 0
|  | E - Incoming freight (Method 1) | No data | t CO2e
|  | E - Incoming freight (Method 2) | 5166.2 | t CO2e
Outgoing freight
|  | Route | Wf (t) | Df (km) | EFf (Method 1) | E (Method 1) | EFf (Method 2) | E (Method 2) | Method 2 EF source | Method 2 EF source type (Select) | Method 2 EF proof link
|  | Farm to bulk handler | 20 | 3380 | No data | No data | 0.01 | 676
|  | 0 | 0 | 0 | No data | No data |  | 0
|  | 0 | 0 | 0 | No data | No data |  | 0
|  | 0 | 0 | 0 | No data | No data |  | 0
|  | 0 | 0 | 0 | No data | No data |  | 0
|  | 0 | 0 | 0 | No data | No data |  | 0
|  | 0 | 0 | 0 | No data | No data |  | 0
|  | 0 | 0 | 0 | No data | No data |  | 0
|  | 0 | 0 | 0 | No data | No data |  | 0
|  | 0 | 0 | 0 | No data | No data |  | 0
|  | E - Outgoing freight (Method 1) | No data | t CO2e
|  | E - Outgoing freight (Method 2) | 676 | t CO2e
|  | E (Method 1) | No data | t CO2e
|  | E (Method 2) | 5842.2 | t CO2e
𝐸=∑2_𝑐▒∑2_𝑜▒(𝑁_𝑐𝑜×𝑊_𝑐𝑜×𝐸𝐹_𝑐𝑜 ) ×10^(−3)
𝐸=∑2_𝑗▒(𝑄_𝑗×𝐸𝐹_𝑗 ) ×10^(−3)
𝐸=∑2_𝑚▒(𝑄_𝑚×𝐸𝐹_𝑚 ) ×10^(−3)
𝐸=∑2_𝑓▒∑2_𝑗▒(𝑇𝑀_𝑗𝑓×𝐸𝐹_𝑓 ) ×10^(−3)
ORIGINAL:
ORIGINAL: 𝐸=∑2_𝑓▒∑2_𝑐▒∑2_𝑗▒((𝐹_𝑐𝑓×𝑇𝑀_𝑗𝑓)/100×𝐸𝐹_𝑐 )
𝐸=∑2_𝑓▒∑2_𝑐▒∑2_𝑗▒(𝐹_𝑐𝑓×𝑇𝑀_𝑗𝑓×𝐸𝐹_𝑐 ) ×10^(−3)
𝐸𝐹_𝑓=∑2_𝑐▒(𝐹_𝑐𝑓×𝐸𝐹_𝑐 )
𝐸=∑2_ℎ▒(𝑄_ℎ×𝐸𝐹_ℎ ) ×10^(−3)
𝐸=𝑀_𝑙𝑖𝑚𝑒×𝐸𝐹_𝑙
𝐸=∑2_𝑝▒(𝐴_𝑝×𝐸𝐹_𝑝 ) ×10^(−3)
𝐸=∑2_𝑝▒(𝑄_𝑝×𝐸𝐹_𝑝 ) ×10^(−3)
𝐸=∑2_𝑔▒(𝑄_𝑔×𝐸𝐹_𝑔 ) ×10^(−3)
𝑒𝑚𝑖𝑠𝑠𝑖𝑜𝑛𝑠=𝑎𝑐𝑡𝑖𝑣𝑖𝑡𝑦\_𝑑𝑎𝑡𝑎×𝑒𝑚𝑖𝑠𝑠𝑖𝑜𝑛\_𝑓𝑎𝑐𝑡𝑜𝑟
𝐸=∑2_𝑞▒𝐸_(𝑊𝑇𝑇,𝑡𝑟𝑎𝑛𝑠,𝑞) +∑2_𝑞▒𝐸_(𝑊𝑇𝑇,𝑆𝐶,𝑞)
𝐸_(3,𝑒𝑙𝑒𝑐)=𝑄_𝑒𝑙𝑒𝑐×𝐸𝐹_(3,𝑒𝑙𝑒𝑐)×10^(−3)
〖ORIGINAL: 𝐸〗_(3,𝑒𝑙𝑒𝑐)=[𝑄_𝑒𝑙𝑒𝑐×(1−(𝑅𝑃𝑃+𝐽𝑅𝑃𝑃))−├ ((𝑅𝐸𝐶_𝑠𝑢𝑟𝑟𝑒𝑛𝑑𝑒𝑟𝑒𝑑−𝑅𝐸𝐶_𝑜𝑛𝑠𝑖𝑡𝑒 )×10^(−3) )]×𝐸𝐹_(𝑅𝑀𝐹3,𝑒𝑙𝑒𝑐)×10^(−3)
𝐸_(3,𝑒𝑙𝑒𝑐)=[𝑄_𝑒𝑙𝑒𝑐×(1−(𝑅𝑃𝑃+𝐽𝑅𝑃𝑃))−├ ((𝑅𝐸𝐶_𝑠𝑢𝑟𝑟𝑒𝑛𝑑𝑒𝑟𝑒𝑑−𝑅𝐸𝐶_𝑜𝑛𝑠𝑖𝑡𝑒 )×10^3 )]×𝐸𝐹_(𝑅𝑀𝐹3,𝑒𝑙𝑒𝑐)×10^(−3)
𝐸=𝐸_𝑁2𝑂+𝐸_𝑎𝑑+𝐸_𝑙𝑒𝑎𝑐ℎ
𝐸=∑2_𝑓▒((𝑊_𝑓×𝐷_𝑓 )×𝐸𝐹_𝑓 )
𝐸=∑2_𝑗▒(𝑄_𝑗×𝐸𝐹_𝑗 )
ORIGINAL:
ORIGINAL: 𝐸=∑2_𝑗▒(𝑄_𝑗×𝐸𝐹_𝑗 )
ORIGINAL:
ORIGINAL: 𝐸=∑2_𝑚▒(𝑄_𝑚×𝐸𝐹_𝑚 )

## Constants - Ag Residue
#VALUE! | Constants - Agricultural residue
Home
Results - Activity period
Results - Product EI |  | Crop purpose and yield
|  | Purpose | Per hectare unit | harvest term | harvest endpoint | Harvest uit | Yield note | Residue crop ratio note | Total production note
INPUTS |  | Cash grain crop | grain | yield | harvest | grain | Yield is the grain harvested from the plant | Residue to crop ratio is provided from default values | Total production is the total grain harvested
Enterprise |  | Cash crop for hay/silage | above ground biomass | yield | harvest | plant biomass | Yield is the whole plant harvested for hay/silage | Residue to crop ratio is 0 assuming the whole plant is harvested for hay/silage | Total production is the total whole plant biomass harvested as hay/silage
Site |  | Cover crop | above ground biomass | mass | end of crop cycle | above ground biomass | Yield is the whole plant kept as cover crop | Residue to crop ratio is 1 assuming the whole plant is kept as cover crop | Total production is the total whole plant biomass kept as cover crop
Crop
Fert Prod System
Fertiliser
Fuel
Electricity |  | Table A.2.1.1: Crop attributes
Common farm inputs |  | VEERG 2026: Table A.2.1.1: Crop attributes
Crop pasture farm input |  | ⚠️VARIATION FROM SOURCE: 'N/A' values passed as zero for calculations.
Freight
Solid waste |  | Crop type | Residue: Crop ratio | Below-ground: above-ground residue ratio | Dry matter content | Carbon fraction in dry matter | N content above-ground | N content below-ground | Fraction of residue remaining at time of burning (b) | Fraction burnt | Irrigation methods
Data quality |  | Wheat | 1.5 | 0.29 | 0.88 | 0.4 | 0.006 | 0.01 | 0.5 | 0.9
|  | Barley | 1.24 | 0.32 | 0.88 | 0.4 | 0.007 | 0.01 | 0.5 | 0.85 | Irrigation method
|  | Maize | 0.81 | 0.39 | 0.85 | 0.42 | 0.005 | 0.007 | 1 | 0.8 | Not irrigated
CALCULATIONS |  | Oats | 1.42 | 0.43 | 0.88 | 0.4 | 0.006 | 0.01 | 0.5 | 0.85 | Drip irrigation
5.1.1.1-2 Inorganic fert N2O |  | Rice | 1.31 | 0.16 | 0.8 | 0.42 | 0.007 | 0.01 | 1 | 0.8 | Sprinkler irrigation
5.1.1.3-4 Inorganic fert CO2 |  | Sorghum | 1.5 | 0.22 | 0.8 | 0.4 | 0.008 | 0.007 | 0.5 | 0.85 | Surface irrigation
5.2.1.1-2 Organic fert N2O |  | Triticale | 1.5 | 0.42 | 0.88 | 0.4 | 0.006 | 0.01 | 0.5 | 0.85 | Other irrigation
5.3.1.1-2 Lime CO2 |  | Other cereals | 1.46 | 0.36 | 0.88 | 0.4 | 0.006 | 0.01 | 0.5 | 0.85
5.4.1.1-4 Atmos. deposition |  | Pulses | 1.37 | 0.51 | 0.87 | 0.4 | 0.009 | 0.01 | 0.5 | 0.85
5.5.1.1-2 Leaching & runoff |  | Tubers and roots | 0.34 | 0.43 | 0.25 | 0.4 | 0.02 | 0.01 | n/a | 0.85
6.1.1.1-2 Crop residue N2O |  | Peanuts | 1.07 | 0.2 | 0.8 | 0.42 | 0.016 | 0.014 | 0.5 | 0.85
6.3.1.1-2 Leach & runoff (crop) |  | Sugar cane | 0.25 | 0.45 | 0.2 | 0.4 | 0.005 | 0.007 | 1 | 0.8
8.1.1.1-2 Transport fuel |  | Cotton | 1.9 | 0.3 | 0.9 | 0.4 | 0.01 | 0.01 | n/a | 0.85
8.2.1.1-2 Stationary fuel |  | Hops | 1.5 | 0.29 | 0.88 | 0.4 | 0.006 | n/a | n/a | 0.85
10.1.1.1-2 Solid waste |  | Oilseeds | 2.08 | 0.33 | 0.96 | 0.4 | 0.009 | 0.01 | 0.5 | 0.85
14.1.1-2 Purchased electricity |  | Forage crops | 1.34 | 0.37 | 0.88 | 0.4 | 0.006 | 0.01 | n/a | 0.85
15 Scope 3 |  | Other annual crops | 1 | 0.22 | 0.85 | 0.4 | 0.008 | 0.009 | n/a | n/a
|  | Other perennial crops | 1.5 | 0.29 | 0.88 | 0.4 | 0.006 | n/a | n/a | n/a
APPENDICES
Constants - Ag residue |  | Emission factor for organic fertiliser and crop residues returned to the soil
Constants - Electricity |  | VEERG 2026: Table A.2.1.4
Constants - Fertiliser
Constants - Fuel |  | Climate zone type i | EF i N2O
Constants - Scope 3 |  | Wet climate zone | 0.006
Constants - Solid Waste |  | Dry climate zone | 0.005
Constants - Common
Constants - Common Livestock
Table A.2.1.3 Pasture attributes
VEERG 2026: Table A.2.1.3: Pasture attributes
|  | Pasture type | Average Yield (t DM ha) Yp | Below-ground: above-ground residue ratio RBGp | N content Above-ground NCAGp | N content Below-ground NCBGp | Fraction of pasture yield that is removed FFODp
|  | Annual grass | 4.41 | 0.4 | 0.015 | 0.012 | 0.8
|  | Grass clover mixture | 8.34 | 0.8 | 0.025 | 0.016 | 0.8
|  | Lucerne | 8.62 | 0.4 | 0.027 | 0.019 | 0.8
|  | Other legume | 5.62 | 0.4 | 0.027 | 0.022 | 0.8
|  | Perennial pasture | 8.35 | 0.8 | 0.015 | 0.012 | 0.8
▲ Back to top
Table 5.31 Burning of agricultural residues - EFs
National Inventory Report 2023 volume 2: Table 5.31: Burning of agricultural residues - EFs
|  | Gas species | Emission factor EFg (Gg element in species/ Gg element in fuel burnt) | Elemental to molecular mass conversion factor (Cg)
|  | CH4 | 0.0035 | 16/12
|  | N2O | 0.0076 | 44/28
|  | NOx | 0.21 | 46/14
|  | CO | 0.078 | 28/12
|  | NMVOC | 0.0091 | 14/12
Table A.2.1.2: Crop attributes - Fraction removed (FFODc)
VEERG 2026: Table A.2.1.2: Crop attributes - Fraction removed (FFODc)
|  | Crop type c | State | Fraction removed
|  | Rice | All states | 0.06
|  | Tubers and roots | All states | 1
|  | Cotton | All states | 0
|  | Hops | All states | 0
|  | Forage crops | All states | 0.8
|  | Sugar Cane | NSW | 0
|  | Sugar Cane | QLD | 0.03
|  | Sugar Cane | WA | 0
|  | All other crop types | NSW | 0.05
|  | All other crop types | VIC | 0.07
|  | All other crop types | QLD | 0.04
|  | All other crop types | SA | 0.09
|  | All other crop types | WA | 0.11
|  | All other crop types | TAS | 0.16
▲ Back to top |  | All other crop types | NT | 0.01
|  | All other crop types | ACT | 0
⚠️VARIATION OF SOURCE DATA: Split 'All other crop types' into individual crop types for each state. Listed all states for Sugar Cane, with 'N/A' for states where it is not grown.
|  | Crop type c | State | Fraction removed
|  | Rice | NSW | 0.06
|  | Rice | VIC | 0.06
|  | Rice | QLD | 0.06
|  | Rice | SA | 0.06
|  | Rice | WA | 0.06
|  | Rice | TAS | 0.06
|  | Rice | NT | 0.06
|  | Rice | ACT | 0.06
|  | Tubers and roots | NSW | 1
|  | Tubers and roots | VIC | 1
|  | Tubers and roots | QLD | 1
|  | Tubers and roots | SA | 1
|  | Tubers and roots | WA | 1
|  | Tubers and roots | TAS | 1
|  | Tubers and roots | NT | 1
|  | Tubers and roots | ACT | 1
|  | Cotton | NSW | 0
|  | Cotton | VIC | 0
|  | Cotton | QLD | 0
|  | Cotton | SA | 0
|  | Cotton | WA | 0
|  | Cotton | TAS | 0
|  | Cotton | NT | 0
|  | Cotton | ACT | 0
|  | Hops | NSW | 0
▲ Back to top |  | Hops | VIC | 0
|  | Hops | QLD | 0
|  | Hops | SA | 0
|  | Hops | WA | 0
|  | Hops | TAS | 0
|  | Hops | NT | 0
|  | Hops | ACT | 0
|  | Forage crops | NSW | 0.8
|  | Forage crops | VIC | 0.8
|  | Forage crops | QLD | 0.8
|  | Forage crops | SA | 0.8
|  | Forage crops | WA | 0.8
|  | Forage crops | TAS | 0.8
|  | Forage crops | NT | 0.8
|  | Forage crops | ACT | 0.8
|  | Sugar Cane | NSW | 0
|  | Sugar Cane | VIC | N/A
|  | Sugar Cane | QLD | 0.03
|  | Sugar Cane | SA | N/A
|  | Sugar Cane | WA | 0
|  | Sugar Cane | TAS | N/A
|  | Sugar Cane | NT | N/A
|  | Sugar Cane | ACT | N/A
|  | Wheat | NSW | 0.05
|  | Wheat | VIC | 0.07
|  | Wheat | QLD | 0.04
|  | Wheat | SA | 0.09
|  | Wheat | WA | 0.11
|  | Wheat | TAS | 0.16
|  | Wheat | NT | 0.01
▲ Back to top |  | Wheat | ACT | 0
|  | Barley | NSW | 0.05
|  | Barley | VIC | 0.07
|  | Barley | QLD | 0.04
|  | Barley | SA | 0.09
|  | Barley | WA | 0.11
|  | Barley | TAS | 0.16
|  | Barley | NT | 0.01
|  | Barley | ACT | 0
|  | Maize | NSW | 0.05
|  | Maize | VIC | 0.07
|  | Maize | QLD | 0.04
|  | Maize | SA | 0.09
|  | Maize | WA | 0.11
|  | Maize | TAS | 0.16
|  | Maize | NT | 0.01
|  | Maize | ACT | 0
|  | Oats | NSW | 0.05
|  | Oats | VIC | 0.07
|  | Oats | QLD | 0.04
|  | Oats | SA | 0.09
|  | Oats | WA | 0.11
|  | Oats | TAS | 0.16
|  | Oats | NT | 0.01
|  | Oats | ACT | 0
|  | Sorghum | NSW | 0.05
|  | Sorghum | VIC | 0.07
|  | Sorghum | QLD | 0.04
|  | Sorghum | SA | 0.09
|  | Sorghum | WA | 0.11
▲ Back to top |  | Sorghum | TAS | 0.16
|  | Sorghum | NT | 0.01
|  | Sorghum | ACT | 0
|  | Triticale | NSW | 0.05
|  | Triticale | VIC | 0.07
|  | Triticale | QLD | 0.04
|  | Triticale | SA | 0.09
|  | Triticale | WA | 0.11
|  | Triticale | TAS | 0.16
|  | Triticale | NT | 0.01
|  | Triticale | ACT | 0
|  | Other cereals | NSW | 0.05
|  | Other cereals | VIC | 0.07
|  | Other cereals | QLD | 0.04
|  | Other cereals | SA | 0.09
|  | Other cereals | WA | 0.11
|  | Other cereals | TAS | 0.16
|  | Other cereals | NT | 0.01
|  | Other cereals | ACT | 0
|  | Pulses | NSW | 0.05
|  | Pulses | VIC | 0.07
|  | Pulses | QLD | 0.04
|  | Pulses | SA | 0.09
|  | Pulses | WA | 0.11
|  | Pulses | TAS | 0.16
|  | Pulses | NT | 0.01
|  | Pulses | ACT | 0
|  | Peanuts | NSW | 0.05
|  | Peanuts | VIC | 0.07
|  | Peanuts | QLD | 0.04
▲ Back to top |  | Peanuts | SA | 0.09
|  | Peanuts | WA | 0.11
|  | Peanuts | TAS | 0.16
|  | Peanuts | NT | 0.01
|  | Peanuts | ACT | 0
|  | Oilseeds | NSW | 0.05
|  | Oilseeds | VIC | 0.07
|  | Oilseeds | QLD | 0.04
|  | Oilseeds | SA | 0.09
|  | Oilseeds | WA | 0.11
|  | Oilseeds | TAS | 0.16
|  | Oilseeds | NT | 0.01
|  | Oilseeds | ACT | 0
|  | Other annual crops | NSW | 0.05
|  | Other annual crops | VIC | 0.07
|  | Other annual crops | QLD | 0.04
|  | Other annual crops | SA | 0.09
|  | Other annual crops | WA | 0.11
|  | Other annual crops | TAS | 0.16
|  | Other annual crops | NT | 0.01
|  | Other annual crops | ACT | 0
|  | Other perennial crops | NSW | 0.05
|  | Other perennial crops | VIC | 0.07
|  | Other perennial crops | QLD | 0.04
|  | Other perennial crops | SA | 0.09
|  | Other perennial crops | WA | 0.11
|  | Other perennial crops | TAS | 0.16
|  | Other perennial crops | NT | 0.01

## Constants - Electricity
#VALUE! | Constants - Electricity
Home
Results - Activity period
Results - Product EI |  | Electricity scope 2 and scope 3 location-based emission factors
Australian National Greenhouse Accounts Factors 2025 - Table 1
⚠️VARIATION OF SOURCE DATA: NSW and ACT split into separate rows.
INPUTS
Enterprise |  | State, Territory or grid description | Scope 2 Emission Factors (kg CO2-e/kWh) | Scope 3 Emission Factors (kg CO2-e/kWh)
Site |  | New South Wales | 0.64 | 0.03
Crop |  | ACT | 0.64 | 0.03
Fert Prod System |  | Victoria | 0.78 | 0.09
Fertiliser |  | Queensland | 0.67 | 0.09
Fuel |  | South Australia | 0.22 | 0.04
Electricity |  | Western Australia - South West Interconnected System (SWIS) | 0.5 | 0.06
Common farm inputs |  | Western Australia - North Western Interconnected System (NWIS) | 0.56 | 0.09
Crop pasture farm input |  | Tasmania | 0.2 | 0.03
Freight |  | Northern Territory - Darwin Katherine Interconnected System (DKIS) | 0.56 | 0.09
Solid waste |  | National | 0.62 | 0.07
Data quality
Electricity scope 2 and scope 3 market-based emission factors
Australian National Greenhouse Accounts Factors 2025 - Table 2a
CALCULATIONS
5.1.1.1-2 Inorganic fert N2O |  | State, Territory or grid description | Scope 2 EF (kg CO2-e/kWh) | Scope 2 EF (kg CO2-e/GJ) | Scope 3 EF (kg CO2-e/kWh) | Scope 3 EF (kg CO2-e/GJ)
5.1.1.3-4 Inorganic fert CO2 |  | National | 0.81 | 226 | 0.1 | 29
5.2.1.1-2 Organic fert N2O
5.3.1.1-2 Lime CO2
5.4.1.1-4 Atmos. deposition
5.5.1.1-2 Leaching & runoff
6.1.1.1-2 Crop residue N2O
6.3.1.1-2 Leach & runoff (crop)
8.1.1.1-2 Transport fuel
8.2.1.1-2 Stationary fuel
10.1.1.1-2 Solid waste
14.1.1-2 Purchased electricity
15 Scope 3
APPENDICES
Constants - Ag residue
Constants - Electricity
Constants - Fertiliser
Constants - Fuel
Constants - Scope 3
Constants - Solid Waste
Constants - Common
Constants - Common Livestock

## Constants - Fertiliser
#VALUE! | Constants - Fertiliser
Home
Results - Activity period
Results - Product EI |  | Common inorganic fertilisers
Table A.2.2.3: Fraction of nitrogen in common inorganic fertilisers (kgN/kg) (FNorganic,f) AND Table A.2.2.4: Fraction of urea in common inorganic fertilisers (kg urea/kg) (FUf)
VARIATION ON SOURCE
INPUTS |  | Added 'Basis' column to allow cross-referencing with table Table A.2.2.6: Fraction of inorganic fertiliser f that volatilises as NH3 and NOx ((kg NH3-N + NOx-N)/kg N) (FracGASFf)
Enterprise |  | Added extra fertiliser types and generic chemical compounds to allow for custom NPKS blends
Site |  | Added extra 'Scope 3 definition' column to allow mapping with scope 3 data
Crop |  | Added 'Source' column
Fert Prod System |  | Combined data from Table A.2.2.3 and Table A.2.2.4 into one table to aid lookup.
Fertiliser |  | Excluded 'References' column
Fuel |  | Excluded 'Ammonium sulfate' as it is a duplicate of 'Sulphate of ammonia (SOA)'
Electricity |  | Excluded 'Calcium nitrate' as no scope 3 value available.
Common farm inputs |  | Set 'Nitrogen - Generic' basis as 'Urea-based fertilisers, as urea is the most commonly used form of nitrogen in Australian fertilisers
Crop pasture farm input |  | Set 'Urea-ammonium nitrate' basis as 'Urea-based fertiliser' | [6 empty] | Fraction of nitrogen in common inorganic fertilisers (kgN/kg) (FNorganic,f) | [5 empty] | Fraction of urea in common inorganic fertilisers (kg urea/kg) (FUf) |  |  |  |  | Source regions for urea and ammonia
Freight |  | Ammonia has an FN value of 0.8235 based on (14/17)x100, where 14 is the mass of nitrogen in ammonia and 17 is the molar mass of ammonia. | [6 empty] | VEERG 2026: Table A.2.2.3 | [5 empty] | VEERG 2026: Table A.2.2.4 |  |  |  |  | Lifecycles. (2026). Greenhouse Gas Emission Intensities for Material Inputs to Australian Agriculture, Fisheries and Forestry. Version 48. doi 10.5281/zenodo.19656580
Solid waste |  | Fertiliser type f | FNinorganic f | FU f | Basis | Lifecycles Scope 3 definition | Source |  | Fertiliser type f | FNinorganic f |  |  |  |  | Fertiliser type f | FNinorganic f |  |  |  | Source
Data quality |  | Monoammonium phosphate (MAP) | 0.1 | 0 | Ammonium-based fertilisers | Monoammonium phosphate (MAP) | VEERG |  | Monoammonium phosphate (MAP) | 0.1 |  |  |  |  | Monoammonium phosphate (MAP) | 0 |  |  |  | Global
|  | Diammonium phosphate (DAP) | 0.18 | 0 | Ammonium-based fertilisers | Diammonium phosphate (DAP) | VEERG |  | Diammonium phosphate (DAP) | 0.18 |  |  |  |  | Diammonium phosphate (DAP) | 0 |  |  |  | Canada
|  | Urea | 0.46 | 1 | Urea-based fertilisers | Urea | VEERG |  | Urea | 0.46 |  |  |  |  | Urea | 1 |  |  |  | China
CALCULATIONS |  | Sulphate of ammonia (SOA) | 0.21 | 0 | Ammonium-based fertilisers | Sulphate of ammonia (SOA) | VEERG |  | Sulphate of ammonia (SOA) | 0.21 |  |  |  |  | Sulphate of ammonia (SOA) | 0 |  |  |  | Yemen
5.1.1.1-2 Inorganic fert N2O |  | Urea-ammonium nitrate (UAN) | 0.32 | 0.35 | Urea-based fertilisers | Urea-ammonium nitrate (UAN) | VEERG |  | Urea-ammonium nitrate (UAN) | 0.32 |  |  |  |  | Urea-ammonium nitrate (UAN) | 0.35
5.1.1.3-4 Inorganic fert CO2 |  | Ammonium nitrate (AN) | 0.337 | 0 | Ammonium-nitrate based fertilisers | Ammonium nitrate (AN) | VEERG |  | Ammonium nitrate (AN) | 0.337 |  |  |  |  | Ammonium nitrate (AN) | 0
5.2.1.1-2 Organic fert N2O |  | Calcium ammonium nitrate (CAN) | 0.27 | 0 | Ammonium-nitrate based fertilisers | Calcium ammonium nitrate (CAN) | VEERG |  | Calcium ammonium nitrate (CAN) | 0.27 |  |  |  |  | Calcium ammonium nitrate (CAN) | 0
5.3.1.1-2 Lime CO2 |  | Nitrogen - Ammoniacal | 1 | 0 | Ammonium-based fertilisers | Nitrogen - Ammoniacal | LifeCycles |  | Ammonium Sulfate | 0.21 |  |  |  |  | Ammonium Sulfate | 0
5.4.1.1-4 Atmos. deposition |  | Nitrogen - Nitrate | 1 | 0 | Nitrate-based fertilisers | Nitrogen from Nitrate | LifeCycles |  | Calcium Nitrate | 0.155 |  |  |  |  | Calcium Nitrate | 0
5.5.1.1-2 Leaching & runoff |  | Nitrogen - Generic | 1 | 0 | Urea-based fertilisers | Nitrogen from fertiliser | LifeCycles
6.1.1.1-2 Crop residue N2O |  | Phosphorus - Generic | 0 | 0 | Other fertilisers | Phosphorus from fertiliser | LifeCycles
6.3.1.1-2 Leach & runoff (crop) |  | Potassium - Generic | 0 | 0 | Other fertilisers | Potassium from fertiliser | LifeCycles
8.1.1.1-2 Transport fuel |  | Sulfur - Generic | 0 | 0 | Other fertilisers | Sulfur from fertiliser | LifeCycles
8.2.1.1-2 Stationary fuel |  | Zinc - Generic | 0 | 0 | Other fertilisers | Zinc from fertiliser | LifeCycles
10.1.1.1-2 Solid waste |  | Muriate of potash (MOP) | 0 | 0 | Other fertilisers | Muriate of potash (MOP) | LifeCycles
14.1.1-2 Purchased electricity |  | Double superphosphate | 0 | 0 | Other fertilisers | Double superphosphate | LifeCycles
15 Scope 3 |  | Single superphosphate (SSP) | 0 | 0 | Other fertilisers | Single superphosphate (SSP) | LifeCycles
|  | Ammonia | 0.8235 | 0 | Ammonium-based fertilisers | Ammonia | LifeCycles
|  | Calcium nitrate | 0.155 | 0 | Nitrate-based fertilisers | Calcium nitrate | VEERG
APPENDICES
Constants - Ag residue |  | Production systems |  | Crop types |  | Irrigation methods |  | Organic fertiliser types
Constants - Electricity |  | Production system |  | Production system |  | Irrigation method |  | Organic fertiliser type
Constants - Fertiliser |  | Pasture |  | Pasture |  | Not irrigated |  | Manure - Cattle
Constants - Fuel |  | Crop |  | Grains |  | Drip irrigation |  | Manure - Poultry
Constants - Scope 3 |  |  |  | Maize |  | Sprinkler irrigation |  | Manure - Swine
Constants - Solid Waste |  |  |  | Cotton |  | Surface irrigation |  | Manure - Other
Constants - Common | [5 empty] | Other irrigation |  | Other organic fertiliser
Constants - Common Livestock
Fraction of inorganic fertiliser that volatilises as NH3 and NOx
Table A.2.2.6: Fraction of inorganic fertiliser f that volatilises as NH3 and NOx ((kg NH3-N + NOx-N)/kg N) (FracGASFf)
|  | Fertiliser type f | FracGASF f
|  | Urea-based fertilisers | 0.15
|  | Ammonium-based fertilisers | 0.08
|  | Nitrate-based fertilisers | 0.01
|  | Ammonium-nitrate based fertilisers | 0.05
|  | Other fertilisers | 0.11
▲ Back to top |  | Emission factor for carbon emissions from urea application
VEERG 2026: 5.1.2.2 Constant Parameters
|  | EFureaCO2 | 0.2 | kg C/kg urea
Constants for lime, dolomite and gypsum
VEERG 2026: 5.3.2.3 Constant Parameters
|  | Element | P | EF
|  | Lime (Calcium carbonate) | 0.9 | 0.12
|  | Dolomite (Magnesium carbonate) | 0.95 | 0.13
|  | Gypsum | 0 | 0
Fraction of organic fertiliser that volatilises as NH3 and NOx
VEERG 2026: 5.4.2.3 Constant Parameters
|  | FracGASMsoil | 0.21 | (kg NH3-N + NOx-N)/kg N
Fraction of nitrogen that is lost through leaching and runoff
VEERG 2026: 5.5.2.3 Constant Parameters
|  | FracLEACH | 0.24 | fraction
Emission factor for nitrogen leaching and runoff
VEERG 2026: 5.5.2.3 Constant Parameters
|  | EFLeach | 0.011 | kg N2O-N / kg N
Fertiliser products
▲ Back to top
|  | Company | Product | Unit | Density | Contains inhibitor | Urea source | Ammonia source | N declared | P declared | K declared | S declared | Ingredient 1 | Ingredient 1 percent | Ingredient 2 | Ingredient 2 percent | Ingredient 3 | Ingredient 3 percent | Ingredient 4 | Ingredient 4 percent | Ingredient 5 | Ingredient 5 percent | Ingredient 6 | Ingredient 6 percent | Ingredient 7 | Ingredient 7 percent | Ingredient 8 | Ingredient 8 percent | Ingredient 9 | Ingredient 9 percent | Ingredient 10 | Ingredient 10 percent
|  | Campbells fertilisers Australia | Aqua Finish | L | 1.26 |  |  |  | 2.6 | 4 | 22.5 |  | Potassium - Generic | 0.225 | Phosphorus - Generic | 0.04 | Nitrogen - Generic | 0.026
|  | Campbells fertilisers Australia | Aqua Grow | L | 1.26 |  |  |  | 9.6 | 5 | 10.5 |  | Potassium - Generic | 0.105 | Nitrogen - Generic | 0.096 | Phosphorus - Generic | 0.05
|  | Campbells fertilisers Australia | Aqua Nitro AN | L | 1.24 |  |  |  | 22.3 |  |  |  | Nitrogen - Ammoniacal | 0.223
|  | Campbells fertilisers Australia | Aqua NitroCal | L | 1.5 |  |  |  | 13.2 |  |  |  | Calcium | 0.162 | Nitrogen - Nitrate | 0.132
|  | Campbells fertilisers Australia | Aqua NitroCal (VI) | L | 1.5 |  |  |  | 13.2 |  |  |  | Calcium | 0.187 | Nitrogen - Nitrate | 0.132
|  | Campbells fertilisers Australia | Aqua NitroCal Ultimate | L | 1.5 |  |  |  | 13.2 |  |  |  | Calcium | 0.183 | Nitrogen - Nitrate | 0.132
|  | Campbells fertilisers Australia | Aqua Start | L | 1.25 |  |  |  | 10.3 | 10 | 3.4 |  | Nitrogen - Generic | 0.103 | Phosphorus - Generic | 0.1 | Potassium - Generic | 0.034
|  | Campbells fertilisers Australia | Aqua Thio-Complete | L | 1.43 |  |  |  | 2.5 | 3.8 | 22.5 |  | Potassium - Generic | 0.225 | Phosphorus - Generic | 0.038 | Nitrogen - Generic | 0.025
|  | Campbells fertilisers Australia | Aqua Thio-Emerge | L | 1.29 |  |  |  | 10.5 | 9.4 | 4 | 3 | Nitrogen - Generic | 0.105 | Phosphorus - Generic | 0.094 | Potassium - Generic | 0.04 | Sulfur - Generic | 0.03
|  | Campbells fertilisers Australia | Aqua Thio-Flourish | L | 1.32 |  |  |  | 9.5 | 4.7 | 10.8 | 8.1 | Potassium - Generic | 0.108 | Nitrogen - Generic | 0.095 | Sulfur - Generic | 0.081 | Phosphorus - Generic | 0.047
|  | Campbells fertilisers Australia | Boost-It | kg | 1 |  |  |  | 24 | 5.2 | 8 | 5.3 | Urea | 0.52174 | Potassium - Generic | 0.08 | Sulfur - Generic | 0.053 | Phosphorus - Generic | 0.052 | Magnesium | 0.013 | Zinc | 0.002 | Manganese | 0.0035 | Iron | 0.0013 | Copper | 0.0007 | Boron | 0.0007
|  | Campbells fertilisers Australia | Bronze | kg | 1 |  |  |  | 17 | 0.04 | 11.6 | 0.5 | Muriate of potash (MOP) | 0.232 | Nitrogen - Generic | 0.17 | Sulfur - Generic | 0.005 | Magnesium | 0.0024 | Phosphorus - Generic | 0.0004
|  | Campbells fertilisers Australia | Calbit C | L | 1.45 | [7 empty] | Calcium | 0.107
|  | Campbells fertilisers Australia | Compass | kg | 1 |  |  |  | 15 | 6.5 | 12.5 | 6 | Nitrogen - Ammoniacal | 0.075 | Nitrogen - Nitrate | 0.075 | Potassium - Generic | 0.125 | Phosphorus - Generic | 0.065 | Sulfur - Generic | 0.06
|  | Campbells fertilisers Australia | CoRoN 12-0-10 | L | 1.215 |  |  |  | 12 |  | 10 |  | Urea | 0.19565 | Potassium - Generic | 0.1 | Nitrogen - Generic | 0.03 | Boron | 0.005
|  | Campbells fertilisers Australia | Maximum Quick-N | kg | 1 |  |  |  | 21.66 |  |  | 13.2 | Sulphate of ammonia (SOA) | 0.55 | Ammonium nitrate (AN) | 0.3
|  | SL Tec | Crop Booster PLUS | L | 1.319 |  |  |  | 5 | 15 | 2.1 |  | Phosphorus - Generic | 0.15 | Calcium | 0.04 | Nitrogen - Ammoniacal | 0.029 | Nitrogen - Nitrate | 0.021 | Potassium - Generic | 0.021 | Copper | 0.005 | Zinc | 0.004 | Manganese | 0.004 | Magnesium | 0.002
|  | Risso-Chemical | Ammonium Bicarbonate | kg | 1 |  |  | China | 17.7 |  |  |  | Nitrogen - Ammoniacal | 0.177
|  | Risso-Chemical | Ammonium Sulfate | kg | 1 |  |  | China | 21 |  |  | 24 | Sulfur - Generic | 0.24 | Nitrogen - Ammoniacal | 0.21
|  | Ravensdown | Ammonium Sulphate - Granular | kg | 1 |  |  |  | 21 |  |  | 24 | Sulphate of ammonia (SOA) | 1
|  | Impact Fertilisers | Di-Ammonium Phosphate (DAP) | kg | 1 |  |  |  | 18 | 20 |  |  | Diammonium phosphate (DAP) | 1
|  | Incitec Pivot Fertilisers | Basalt BooSSta | kg | 1 |  |  |  | 8 | 14 |  | 27.6 | Sulfur - Generic | 0.276 | Phosphorus - Generic | 0.14 | Nitrogen - Generic | 0.08 | Fluoride | 0.024
|  | Summit Fertilizers | DAPSZC | kg | 1 |  |  |  | 16.9 | 18.2 |  | 8 | Phosphorus - Generic | 0.182 | Nitrogen - Generic | 0.169 | Sulfur - Generic | 0.08 | Zinc | 0.002 | Copper | 0.001
|  | Incitec Pivot Fertilisers | Easy N | L | 1.32 |  |  |  | 42.5 |  |  |  | Urea | 0.46739 | Nitrogen - Nitrate | 0.105 | Nitrogen - Ammoniacal | 0.105 | Biuret | 0.006
|  | Risso-Chemical | Calcium Ammonium nitrate | kg | 1 |  |  | China | 40.5 |  |  |  | Nitrogen - Ammoniacal | 0.27 | Nitrogen - Nitrate | 0.135 | Calcium | 0.12
|  | SL Tec | CellCAL Plus | L | 1.138 | [7 empty] | Calcium | 0.059 | Copper | 0.003 | Boron | 0.001
|  | Incitec Pivot Fertilisers | CK55 | kg | 1 |  |  |  | 13.5 | 15 | 6.25 | 1.2 | Phosphorus - Generic | 0.15 | Nitrogen - Ammoniacal | 0.135 | Muriate of potash (MOP) | 0.125 | Fluoride | 0.023 | Sulfur - Generic | 0.012
|  | Switch Ag | Crop K | L | 1.25 |  |  |  | 3 |  | 21 |  | Potassium - Generic | 0.21 | Nitrogen - Generic | 0.03
▲ Back to top |  | Switch Ag | Crop Starter | L | 1.2 |  |  |  | 5 | 3 | 8 |  | Potassium - Generic | 0.08 | Nitrogen - Generic | 0.05 | Phosphorus - Generic | 0.03
|  | Incitec Pivot Fertilisers | Gran-Am | kg | 1 |  |  |  | 21 |  |  | 24 | Sulphate of ammonia (SOA) | 1
|  | Campbells fertilisers Australia | Encal | L | 1.5 |  |  |  | 9 |  |  | 13.94 | Sulphate of ammonia (SOA) | 0.58064 | Magnesium | 0.012
|  | Incitec Pivot Fertilisers | Granulock SS | kg | 1 |  |  |  | 10 | 17.5 |  | 12 | Phosphorus - Generic | 0.175 | Sulfur - Generic | 0.12 | Nitrogen - Ammoniacal | 0.1 | Fluoride | 0.03
|  | Incitec Pivot Fertilisers | Granulock Z | kg | 1 |  |  |  | 11 | 21.8 |  | 4 | Phosphorus - Generic | 0.218 | Nitrogen - Generic | 0.11 | Sulfur - Generic | 0.04 | Fluoride | 0.03 | Zinc | 0.01
|  | Incitec Pivot Fertilisers | Farm Ag Leichhardt | kg | 1 |  |  |  | 32.5 | 5.4 | 6.25 |  | Urea | 0.6 | Nitrogen - Ammoniacal | 0.049 | Phosphorus - Generic | 0.054 | Muriate of potash (MOP) | 0.125
|  | Ravensdown | Flexi-N NBPT | kg | 1 | Yes |  |  | 45.54 |  |  |  | Urea | 0.99
|  | Campbells fertilisers Australia | Gold Premium | kg | 1 |  |  |  | 14.87 | 2.2 | 16.6 | 8 | Ammonium nitrate (AN) | 0.44118 | Potassium - Generic | 0.166 | Sulfur - Generic | 0.08 | Phosphorus - Generic | 0.022 | Magnesium | 0.012 | Boron | 0.0002 | Zinc | 0.0001
|  | SL Tec | High NS | L | 1.299 |  |  |  | 38 |  |  | 2 | Urea | 0.46087 | Nitrogen - Ammoniacal | 0.092 | Nitrogen - Nitrate | 0.076 | Sulfur - Generic | 0.02
|  | Impact Fertilisers | Impact SSP | kg | 1 |  |  |  |  | 8.8 |  | 11 | Single superphosphate (SSP) | 1
|  | Switch Ag | In Crop | L | 1.2 |  |  |  | 10 | 1 | 11 |  | Potassium - Generic | 0.11 | Nitrogen - Generic | 0.1 | Phosphorus - Generic | 0.01
|  | Switch Ag | K20 | L | 1.3 |  |  |  | 3 |  | 22 |  | Potassium - Generic | 0.22 | Nitrogen - Generic | 0.03
|  | Loveland Agriproducts | Maximum N-Pact | L | 1.185 |  |  |  | 23.8 |  |  |  | Urea | 0.51739
|  | SL Tec | Nitro Combi TE | L | 1.255 | [5 empty] | 0.1 | 4.4 | Sulfur - Generic | 0.044 | Zinc | 0.022 | Iron | 0.022 | Manganese | 0.016 | Boron | 0.008 | Magnesium | 0.007 | Fulvic acid (organic) | 0.005 | Copper | 0.003 | Potassium - Generic | 0.001 | Molybdenum | 0.0003
|  | Switch Ag | PastureMAXX | L | 1.23 |  |  |  | 9.71 |  | 3.25 | 2.11 | Nitrogen - Generic | 0.0971 | Potassium - Generic | 0.0325 | Sulfur - Generic | 0.0211 | Zinc | 0.015 | Iron | 0.0111 | Manganese | 0.0115 | Magnesium | 0.0045 | Boron | 0.002
|  | Campbells fertilisers Australia | Platinum Nergetic | kg | 1 |  |  |  | 10 | 10.9 | 10 | 4.34 | Monoammonium phosphate (MAP) | 0.4178 | Ammonium nitrate (AN) | 0.1728 | Potassium sulphate | 0.24096 | Double superphosphate | 0.1 | Magnesium | 0.012 | Zinc | 0.0036 | Boron | 0.001 | Glaze Extend G3 Flexi | 0.0519
|  | Impact Fertilisers | Sulphate of ammonia (SOA) | kg | 1 |  |  |  | 21 |  |  | 24 | Sulphate of ammonia (SOA) | 1
|  | Impact Fertilisers | Mono-Ammonium Phosphate (MAP) | kg | 1 |  |  |  | 10 | 21.9 |  | 1.5 | Monoammonium phosphate (MAP) | 1
|  | Impact Fertilisers | Urea | kg | 1 |  |  |  | 46 |  |  |  | Urea | 1
|  | Koch Fertiliser Australia | Muriate of potash (MOP) | kg | 1 | [5 empty] | 50 |  | Muriate of potash (MOP) | 1
|  | Risso-Chemical | Urea Ammonium nitrate (UAN 32-0-0) | L | 1.32 |  | China | China | 32 |  |  |  | Urea-ammonium nitrate (UAN) | 1
|  | Risso-Chemical | Polypeptide Urea | kg | 1 |  | China |  | 46 |  |  |  | Urea | 1 | Polypeptide (amino acids) | 0
|  | Yara Australia | YaraTera CALCINIT | kg | 1 |  |  |  | 15.5 |  |  |  | Calcium nitrate | 1
|  | Yara Australia | YaraLiva NITRABOR | kg | 1 |  |  |  | 15.4 |  |  |  | Calcium nitrate | 0.99355 | Boron | 0.003
|  | Yara Australia | YaraMila COMPLEX | kg | 1 |  |  |  | 12 | 5 | 15 | 8 | Nitrogen - Nitrate | 0.05 | Nitrogen - Ammoniacal | 0.07 | Phosphorus - Generic | 0.05 | Potassium - Generic | 0.15 | Sulfur - Generic | 0.08 | Magnesium | 0.016 | Zinc | 0.0002 | Boron | 0.00015
|  | Yara Australia | YaraRega 9-0-30 (14) | kg | 1 |  |  |  | 9 |  | 30 | 14 | Potassium - Generic | 0.3 | Sulfur - Generic | 0.14 | Nitrogen - Nitrate | 0.045 | Nitrogen - Ammoniacal | 0.045
|  | Yara Australia | YaraRega 13-2-21 | kg | 1 |  |  |  | 13 | 1.75 | 21 | 10.8 | Potassium - Generic | 0.21 | Sulfur - Generic | 0.108 | Nitrogen - Ammoniacal | 0.077 | Nitrogen - Nitrate | 0.053 | Phosphorus - Generic | 0.0175 | Magnesium | 0.004 | Zinc | 0.0008 | Boron | 0.0008
|  | Yara Australia | YaraRega 15-7-13 (7S) | kg | 1 |  |  |  | 15 | 6.5 | 12.5 | 7.2 | Nitrogen - Nitrate | 0.095 | Potassium - Generic | 0.125 | Sulfur - Generic | 0.072 | Phosphorus - Generic | 0.065 | Nitrogen - Ammoniacal | 0.055 | Magnesium | 0.0066 | Boron | 0.001 | Zinc | 0.0006
|  | Yara Australia | YaraTera CALCINIT B | kg | 1 |  |  |  | 15.5 |  |  |  | Calcium nitrate | 1 | Boron | 0.001
|  | Yara Australia | YaraTera KRISTA MAP | kg | 1 |  |  |  | 10 | 21.9 |  |  | Monoammonium phosphate (MAP) | 1
▲ Back to top |  | Yara Australia | YaraTera KRISTALON RED | kg | 1 |  |  |  | 12 | 5.2 | 29.9 | 1 | Potassium - Generic | 0.299 | Nitrogen - Nitrate | 0.101 | Phosphorus - Generic | 0.052 | Nitrogen - Ammoniacal | 0.019 | Sulfur - Generic | 0.01 | Magnesium | 0.006 | Iron | 0.0007 | Manganese | 0.0004 | Zinc | 0.00025 | Boron | 0.00025
|  | Yara Australia | YaraTera KRISTALON SPECIAL | kg | 1 |  |  |  | 18 | 7.9 | 14.9 | 2 | Potassium - Generic | 0.149 | Urea | 0.21304 | Phosphorus - Generic | 0.079 | Nitrogen - Nitrate | 0.049 | Nitrogen - Ammoniacal | 0.033 | Sulfur - Generic | 0.02 | Magnesium | 0.018 | Iron | 0.0007 | Manganese | 0.0004 | Zinc | 0.00025
|  | Yara Australia | YaraMila 21-7-3(4) | kg | 1 |  |  |  | 21 | 7.4 | 2.5 | 4 | Nitrogen - Nitrate | 0.105 | Nitrogen - Ammoniacal | 0.105 | Phosphorus - Generic | 0.074 | Sulfur - Generic | 0.04 | Potassium - Generic | 0.025 | Magnesium | 0.004 | Zinc | 0.0015
|  | Yara Australia | YaraTera KRISTALON SCARLET | kg | 1 |  |  |  | 7.5 |  | 29.9 | 4 | Potassium - Generic | 0.299 | Nitrogen - Nitrate | 0.052 | Sulfur - Generic | 0.04 | Magnesium | 0.027 | Nitrogen - Ammoniacal | 0.023
|  | Campbells fertilisers Australia | Solu-MAP | kg | 1 |  |  |  | 10 | 21.9 |  |  | Monoammonium phosphate (MAP) | 1
|  | Campbells fertilisers Australia | Solu-Sam | kg | 1 |  |  |  | 21 |  |  | 24 | Sulphate of ammonia (SOA) | 1
|  | Campbells fertilisers Australia | Rustica Plus | kg | 1 |  |  |  | 12 | 5 | 14 | 9.7 | Potassium - Generic | 0.14 | Sulfur - Generic | 0.097 | Nitrogen - Nitrate | 0.06 | Nitrogen - Ammoniacal | 0.06 | Phosphorus - Generic | 0.05 | Calcium | 0.031 | Magnesium | 0.012 | Zinc | 0.001 | Boron | 0.0002
|  | Campbells fertilisers Australia | Platinum Plus | kg | 1 |  |  |  | 10 | 11 | 10 | 6 | Phosphorus - Generic | 0.11 | Potassium - Generic | 0.1 | Sulfur - Generic | 0.06 | Nitrogen - Nitrate | 0.05 | Nitrogen - Ammoniacal | 0.05 | Calcium | 0.043 | Magnesium | 0.012 | Zinc | 0.0036 | Boron | 0.001
|  | Campbells fertilisers Australia | Tropika | kg | 1 |  |  |  | 11 | 2.6 | 20.8 | 4 | Nitrogen - Nitrate | 0.055 | Nitrogen - Ammoniacal | 0.055 | Phosphorus - Generic | 0.026 | Potassium - Generic | 0.208 | Sulfur - Generic | 0.04 | Magnesium | 0.024
|  | Campbells fertilisers Australia | Rustica Nergetic | kg | 1 |  |  |  | 12 | 5.2 | 14.1 | 9.6 | Potassium - Generic | 0.141 | Sulfur - Generic | 0.096 | Nitrogen - Nitrate | 0.06 | Nitrogen - Ammoniacal | 0.06 | Phosphorus - Generic | 0.052 | Magnesium | 0.012 | Zinc | 0.0008 | Iron | 0.0007 | Manganese | 0.0006 | Boron | 0.0002
|  | Campbells fertilisers Australia | Quick-N Nergetic | kg | 1 |  |  |  | 25 |  |  | 12.8 | Sulphate of ammonia (SOA) | 0.53333 | Ammonium nitrate (AN) | 0.4095 | Zinc | 0.001 | Manganese | 0.001 | Boron | 0.0001 | Molybdenum | 1e-05
|  | FertPro Manufacturing Pty. Ltd. | (SSP) Single Super Fertiliser | kg | 1 |  |  |  |  | 8.8 |  | 11 | Single superphosphate (SSP) | 1
|  | Impact Fertilisers | ZincStar | kg | 1 |  |  |  | 10 | 21.9 | 0 | 2 | Monoammonium phosphate (MAP) | 1 | Zinc | 0.01
|  | Baileys (Simplot) [listed as Impact] | Apex GaIXe Low P 21-1-6 | kg | 1 |  |  |  | 21 | 0.86 | 5.8 | 4.2 | Nitrogen - Generic | 0.21 | Potassium - Generic | 0.058 | Sulfur - Generic | 0.042 | Phosphorus - Generic | 0.0086
|  | Incitec Pivot Fertilisers | SuPerfect | kg | 1 |  |  |  |  | 8.8 |  | 11 | Single superphosphate (SSP) | 1
|  | Incitec Pivot Fertilisers [listed as Summit] | Big N | kg | 1 |  |  |  | 82.35 |  |  |  | Ammonia | 1
|  | Incitec Pivot Fertilisers | Entec Urea | kg | 1 | Yes |  |  | 46 |  |  |  | Urea | 1
|  | Incitec Pivot Fertilisers (or Ravensdown - see note) | Flexi-N NI only | kg | 1 | Yes |  |  | 45.54 |  |  |  | Urea | 0.99 | Urease/nitrification inhibitor | 0.01
|  | Nutri-Tech Solutions (NTS) | Muriate Of Potash MOP | kg | 1 | [5 empty] | 50 |  | Muriate of potash (MOP) | 1
|  | Nuturf | MAP NUTURF | kg | 1 |  |  |  | 10 | 21.9 |  |  | Monoammonium phosphate (MAP) | 1
|  | Campbells fertilisers Australia | Quick-N | kg | 1 |  |  |  | 26 |  |  | 13 | Sulphate of ammonia (SOA) | 0.54167 | Ammonium nitrate (AN) | 0.43398
|  | SLTEC Fertilizers | UAS | L | 1.235 |  |  |  | 26.6 |  |  | 6.7 | Urea | 0.45082 | Sulphate of ammonia (SOA) | 0.27917
|  | SLTEC Fertilizers | Triazone Urea | L | 1.28 |  |  |  | 0 |  |  |  | Urea | 0.65217
|  | Marnco [listed as SLTEC] | Ammo 36N | kg | 1 |  |  |  | 36 |  |  | 9.6 | Nitrogen - Generic | 0.36 | Sulfur - Generic | 0.096
|  | Risso-Chemical | Risso Liquid NPK (200-200-200) | L | 1.3 |  |  |  | 20 | 8.73 | 16.6 |  | Nitrogen - Generic | 0.2 | Phosphorus - Generic | 0.08728 | Potassium - Generic | 0.16602
|  | Turf Group Australia (Simplot) | Super Cal 15-0-12 | kg | 1 |  |  |  | 15 |  | 9.96 |  | Nitrogen - Nitrate | 0.084737 | Potassium - Generic | 0.099612 | Calcium nitrate | 0.42105 | Magnesium | 0.005 | Boron | 0.0002
|  | Incitec Pivot Fertilisers | CK 88 | kg | 1 |  |  |  | 15.1 | 4.4 | 11.5 | 13.6 | Nitrogen - Generic | 0.151 | Phosphorus - Generic | 0.044 | Potassium - Generic | 0.115 | Sulfur - Generic | 0.136
|  | Incitec Pivot Fertilisers | CropLift 15 | kg | 1 |  |  |  | 14.6 | 12.1 |  | 11.6 | Nitrogen - Generic | 0.146 | Phosphorus - Generic | 0.121 | Sulfur - Generic | 0.116
|  | Incitec Pivot Fertilisers | NPKS 19-13-0-9 | kg | 1 |  |  |  | 19 | 13 | 0 | 9 | Nitrogen - Generic | 0.19 | Phosphorus - Generic | 0.13 | Sulfur - Generic | 0.09
|  | Incitec Pivot Fertilisers | PastureBoosta | kg | 1 |  |  |  | 23.8 | 3.7 | 13 | 4.1 | Nitrogen - Generic | 0.238 | Phosphorus - Generic | 0.037 | Potassium - Generic | 0.13 | Sulfur - Generic | 0.041
▲ Back to top |  | Incitec Pivot Fertilisers | Greentop K | kg | 1 |  |  |  | 32.8 |  | 11 | 2.9 | Urea | 0.66087 | Nitrogen - Ammoniacal | 0.024 | Potassium - Generic | 0.11 | Sulfur - Generic | 0.029
|  | Incitec Pivot Fertilisers | HayBoosta | kg | 1 |  |  |  | 11.7 | 4.7 | 23.9 | 4.6 | Nitrogen - Generic | 0.117 | Phosphorus - Generic | 0.047 | Potassium - Generic | 0.239 | Sulfur - Generic | 0.046
|  | Impact Fertilisers | Impact Super Potash 1&1 | kg | 1 |  |  |  |  | 4.4 | 25 | 5.5 | Single superphosphate (SSP) | 0.5 | Muriate of potash (MOP) | 0.5
|  | Impact Fertilisers | Impact Super Potash 2&1 | kg | 1 |  |  |  |  | 5.84 | 16.8 | 7.29 | Single superphosphate (SSP) | 0.66316 | Muriate of potash (MOP) | 0.336
|  | Impact Fertilisers | Impact Super Potash 3&1 | kg | 1 |  |  |  |  | 6.58 | 12.5 | 8.22 | Single superphosphate (SSP) | 0.74737 | Muriate of potash (MOP) | 0.25
|  | Impact Fertilisers | Impact Super Potash 4&1 | kg | 1 |  |  |  |  | 7.04 | 10 | 8.8 | Single superphosphate (SSP) | 0.8 | Muriate of potash (MOP) | 0.2
|  | Impact Fertilisers | Impact Super Potash 5&1 | kg | 1 |  |  |  |  | 7.32 | 8.4 | 9.15 | Single superphosphate (SSP) | 0.83158 | Muriate of potash (MOP) | 0.168
|  | Pacific Fertiliser / Incitec Pivot Fertilisers | Cal-Gran | kg | 1 |  |  |  | 23.9 |  |  | 10.8 | Nitrogen - Nitrate | 0.074 | Nitrogen - Ammoniacal | 0.165 | Sulfur - Generic | 0.108 | Calcium | 0.044
|  | Pacific Fertiliser / Incitec Pivot Fertilisers | Cal-Gran 50/50 | kg | 1 |  |  |  | 17.9 |  | 15 | 3.6 | Nitrogen - Nitrate | 0.055 | Nitrogen - Ammoniacal | 0.124 | Potassium - Generic | 0.15 | Sulfur - Generic | 0.036 | Calcium | 0.044
|  | Pacific Fertiliser / Incitec Pivot Fertilisers | Cal-Gran 50/50 (S) | kg | 1 |  |  |  | 16.9 |  | 14.4 | 8.7 | Nitrogen - Nitrate | 0.052 | Nitrogen - Ammoniacal | 0.117 | Potassium - Generic | 0.144 | Sulfur - Generic | 0.087 | Calcium | 0.044
|  | Pacific Fertiliser / Incitec Pivot Fertilisers | Cal-Gran 130 | kg | 1 |  |  |  | 18.8 | 1 | 12.5 | 3.7 | Nitrogen - Nitrate | 0.058 | Nitrogen - Ammoniacal | 0.13 | Phosphorus - Generic | 0.01 | Potassium - Generic | 0.125 | Sulfur - Generic | 0.037 | Calcium | 0.044
|  | Pacific Fertiliser / Incitec Pivot Fertilisers | Cal-Gran 150 | kg | 1 |  |  |  | 18.6 | 3 | 12.5 | 1.4 | Nitrogen - Nitrate | 0.058 | Nitrogen - Ammoniacal | 0.128 | Phosphorus - Generic | 0.03 | Potassium - Generic | 0.125 | Sulfur - Generic | 0.014 | Calcium | 0.044
|  | Pacific Fertiliser / Incitec Pivot Fertilisers | Cal-Gran Extra K | kg | 1 |  |  |  | 15.8 |  | 19 | 3.2 | Nitrogen - Nitrate | 0.049 | Nitrogen - Ammoniacal | 0.109 | Potassium - Generic | 0.19 | Sulfur - Generic | 0.032 | Calcium | 0.039
|  | Incitec Pivot Fertilisers | Dairy Pro | kg | 1 |  |  |  | 25.9 | 3.9 | 15.9 | 0.3 | Nitrogen - Generic | 0.259 | Phosphorus - Generic | 0.039 | Potassium - Generic | 0.159 | Sulfur - Generic | 0.003
|  | Yara Australia | YaraMila ACTYVA S | kg | 1 |  |  |  | 15.6 | 6.37 | 12.45 | 2.6 | Nitrogen - Nitrate | 0.058 | Nitrogen - Ammoniacal | 0.098 | Phosphorus - Generic | 0.063714 | Potassium - Generic | 0.12452 | Sulfur - Generic | 0.026
|  | CSBP | Agflow Extra | kg | 1 |  |  |  | 11.15 | 17.52 |  | 3.6 | Monoammonium phosphate (MAP) | 0.8 | Sulphate of ammonia (SOA) | 0.15 | Copper | No data | Molybdenum | No data | Zinc | No data
|  | CSBP | Super & Potash 3:1 | kg | 1 |  |  |  |  | 5.5 | 15 | 6.88 | Single superphosphate (SSP) | 0.625 | Muriate of potash (MOP) | 0.3
|  | Yara | YaraBela CAN-27 | kg | 1 |  |  |  | 27 |  |  |  | Calcium ammonium nitrate (CAN) | 1
|  | Incitec Pivot Fertilisers | Cal-Gran Aftergraze | kg | 1 |  |  |  | 20.6 | 3 | 7.5 | 3.8 | Nitrogen - Nitrate | 0.064 | Nitrogen - Ammoniacal | 0.142 | Phosphorus - Generic | 0.03 | Potassium - Generic | 0.075 | Sulfur - Generic | 0.038 | Calcium | 0.044
|  | Incitec Pivot Fertilisers | Cal-Gran Prodress | kg | 1 |  |  |  | 17.8 | 1 | 15 | 2.5 | Nitrogen - Nitrate | 0.055 | Nitrogen - Ammoniacal | 0.123 | Phosphorus - Generic | 0.01 | Potassium - Generic | 0.15 | Sulfur - Generic | 0.025 | Calcium | 0.044
|  | Wengfu Australia | Wengfu PrimeZinc 10 | kg | 1 |  |  |  | 10 | 22 |  | 1.5 | Nitrogen - Generic | 0.1 | Phosphorus - Generic | 0.22 | Sulfur - Generic | 0.015 | Zinc | 0.01
|  | Wengfu Australia | Wengfu Pasture King | kg | 1 |  |  |  |  | 15.7 |  | 4.6 | Phosphorus - Generic | 0.157 | Sulfur - Generic | 0.046 | Calcium | 0.14
|  | Wengfu Australia | Wengfu SuStain | kg | 1 | [6 empty] | 90 | Sulfur - Generic | 0.9
|  | Wengfu Australia | Wengfu Slam | kg | 1 |  |  |  | 19.5 | 0.7 |  | 23 | Nitrogen - Generic | 0.195 | Phosphorus - Generic | 0.007 | Sulfur - Generic | 0.23
|  | Wengfu Australia | Wengfu Prime MSZ | kg | 1 |  |  |  | 10 | 18 |  | 8 | Nitrogen - Generic | 0.1 | Phosphorus - Generic | 0.18 | Sulfur - Generic | 0.08 | Zinc | 0.005
|  | Wengfu Australia | Wengfu 9-20-0-10 MAP SuStain | kg | 1 |  |  |  | 9 | 19.8 | 0 | 10.4 | Nitrogen - Generic | 0.09 | Phosphorus - Generic | 0.198 | Sulfur - Generic | 0.104
|  | Wengfu Australia | Wengfu 15-17-0-15 DAP SuStain | kg | 1 |  |  |  | 15.2 | 16.9 | 0 | 15.2 | Nitrogen - Generic | 0.152 | Phosphorus - Generic | 0.169 | Sulfur - Generic | 0.152
|  | Wengfu Australia | Wengfu 16-18-0-10 DAP SuStain | kg | 1 |  |  |  | 16.2 | 18 | 0 | 10.4 | Nitrogen - Generic | 0.162 | Phosphorus - Generic | 0.18 | Sulfur - Generic | 0.104
|  | Wengfu Australia | Wengfu 5-15-0-6 Fast Start Legume | kg | 1 |  |  |  | 5 | 15.4 | 0 | 6.3 | Nitrogen - Generic | 0.05 | Phosphorus - Generic | 0.154 | Sulfur - Generic | 0.063
|  | Wengfu Australia | Wengfu 9-20-0-10 PrimeZinc | kg | 1 |  |  |  | 9 | 19.8 | 0 | 10.4 | Nitrogen - Generic | 0.09 | Phosphorus - Generic | 0.198 | Sulfur - Generic | 0.104 | Zinc | 0.009
▲ Back to top |  | Wengfu Australia | Wengfu 12-18-0-6 PrimeZinc | kg | 1 |  |  |  | 11.9 | 17.6 | 0 | 5.9 | Nitrogen - Generic | 0.119 | Phosphorus - Generic | 0.176 | Sulfur - Generic | 0.059 | Zinc | 0.008
|  | Wengfu Australia | Wengfu 14-13-0-11 PrimeZinc | kg | 1 |  |  |  | 14.1 | 12.8 | 0 | 10.7 | Nitrogen - Generic | 0.141 | Phosphorus - Generic | 0.128 | Sulfur - Generic | 0.107 | Zinc | 0.006
|  | Wengfu Australia | Wengfu 19-13-0-7 PrimeZinc | kg | 1 |  |  |  | 18.6 | 12.7 | 0 | 6.8 | Nitrogen - Generic | 0.186 | Phosphorus - Generic | 0.127 | Sulfur - Generic | 0.068 | Zinc | 0.006
|  | Wengfu Australia | Wengfu Booster K | kg | 1 |  |  |  | 32 | 0 | 11 | 3 | Nitrogen - Generic | 0.32 | Potassium - Generic | 0.11 | Sulfur - Generic | 0.03
|  | Wengfu Australia | Wengfu Booster Rich 1 | kg | 1 |  |  |  | 31 | 6 | 0 | 6 | Nitrogen - Generic | 0.31 | Phosphorus - Generic | 0.06 | Sulfur - Generic | 0.06
|  | Wengfu Australia | Wengfu Booster Grass DAP | kg | 1 |  |  |  | 21 | 4 | 8 | 7 | Nitrogen - Generic | 0.21 | Phosphorus - Generic | 0.04 | Potassium - Generic | 0.08 | Sulfur - Generic | 0.07
|  | Wengfu Australia | Wengfu Aftergraze | kg | 1 |  |  |  | 23 | 0 | 25 | 0 | Nitrogen - Generic | 0.23 | Potassium - Generic | 0.25
|  | Wengfu Australia | Wengfu Sidedress | kg | 1 |  |  |  | 25 | 4 | 13 | 4 | Nitrogen - Generic | 0.25 | Phosphorus - Generic | 0.04 | Potassium - Generic | 0.13 | Sulfur - Generic | 0.04
|  | Wengfu Australia | Wengfu Pasture Booster | kg | 1 |  |  |  | 13 | 5 | 24 | 5 | Nitrogen - Generic | 0.13 | Phosphorus - Generic | 0.05 | Potassium - Generic | 0.24 | Sulfur - Generic | 0.05
|  | Wengfu Australia | Wengfu DAP Hay Booster | kg | 1 |  |  |  | 11 | 5 | 24 | 4 | Nitrogen - Generic | 0.11 | Phosphorus - Generic | 0.05 | Potassium - Generic | 0.24 | Sulfur - Generic | 0.04
|  | Wengfu Australia | Wengfu MAP Hay Booster | kg | 1 |  |  |  | 11 | 8 | 20 | 6 | Nitrogen - Generic | 0.11 | Phosphorus - Generic | 0.08 | Potassium - Generic | 0.2 | Sulfur - Generic | 0.06
|  | Wengfu Australia | Wengfu Fodder Booster | kg | 1 |  |  |  | 9 | 4 | 5 | 15 | Nitrogen - Generic | 0.09 | Phosphorus - Generic | 0.04 | Potassium - Generic | 0.05 | Sulfur - Generic | 0.15
|  | CSBP | K-Till Extra | kg | 1 |  |  |  | 10.73 | 10.95 | 11.35 | 6.55 | Monoammonium phosphate (MAP) | 0.5 | Sulphate of ammonia (SOA) | 0.273 | Muriate of potash (MOP) | 0.227 | Copper | No data | Zinc | No data
|  | CSBP | Agras Extra | kg | 1 |  |  |  | 16.95 | 8.06 |  | 15.17 | Sulphate of ammonia (SOA) | 0.632 | Monoammonium phosphate (MAP) | 0.368 | Zinc | No data | Copper | No data | Molybdenum | No data | Cobalt | No data
|  | CSBP | Super Copper Zinc Moly | kg | 1 |  |  |  |  | 8.8 |  | 11 | Single superphosphate (SSP) | 1 | Copper | 0.006 | Zinc | 0.003 | Molybdenum | 0.0006
|  | CSBP | Flexi-N | L | 1.32 |  |  |  | 32 |  |  |  | Urea-ammonium nitrate (UAN) | 1

## Constants - Fuel
#VALUE! | Constants - Fuel
Home
Results - Activity period
Results - Product EI |  | Fuel scope 1 and 3 emission factors - Transport
Direct (scope 1) and indirect (scope 3) emission factors for the consumption of transport fuels in different transport equipment
Australian National Greenhouse Accounts Factors 2025 - Table 9
INPUTS |  | ⚠️VARIATION OF SOURCE DATA: 'NE' values returned as zero for calculations.
Enterprise |  | Transport type | Fuel combusted | Energy Content Factor (GJ per unit of fuel) | Fuel unit | Scope 1 Emission Factor (kg CO2 - e / GJ) CO2 | Scope 1 Emission Factor (kg CO2 - e / GJ) CH4 | Scope 1 Emission Factor (kg CO2 - e / GJ) N2O | Scope 1 Emission Factor (kg CO2 - e / GJ) Combined gases | Scope 3 Emission Factor (kg CO2 - e / GJ)
Site |  | Cars and light commercial vehicles | Gasoline | 34.2 | kl | 67.4 | 0.02 | 0.2 | 67.62 | 17.2
Crop |  | Cars and light commercial vehicles | Diesel oil | 38.6 | kl | 69.9 | 0.01 | 0.5 | 70.41 | 17.3
Fert Prod System |  | Cars and light commercial vehicles | Liquefied petroleum gas (LPG) | 26.2 | kl | 60.2 | 0.5 | 0.3 | 61 | 20.2
Fertiliser |  | Cars and light commercial vehicles | Fuel oil | 39.7 | kl | 73.6 | 0.08 | 0.5 | 74.18 | 18
Fuel |  | Cars and light commercial vehicles | Ethanol | 23.4 | kl | 0 | 0.2 | 0.2 | 0.4 | NE
Electricity |  | Cars and light commercial vehicles | Biodiesel | 34.6 | kl | 0 | 0.8 | 1.7 | 2.5 | NE
Common farm inputs |  | Cars and light commercial vehicles | Renewable diesel | 38.6 | kl | 0 | 0.01 | 0.5 | 0.51 | NE
Crop pasture farm input |  | Cars and light commercial vehicles | Other biofuels | 23.4 | kl | 0 | 0.8 | 1.7 | 2.5 | NE
Freight |  | Light duty vehicles | Compressed natural gas | 0.0393 | m3 | 51.4 | 7.3 | 0.3 | 59 | 18
Solid waste |  | Light duty vehicles | Liquefied natural gas | 25.3 | kl | 51.4 | 7.3 | 0.3 | 59 | 18
Data quality |  | Heavy duty vehicles | Compressed natural gas | 0.0393 | m3 | 51.4 | 2.8 | 0.3 | 54.5 | 18
|  | Heavy duty vehicles | Liquefied natural gas | 25.3 | kl | 51.4 | 2.8 | 0.3 | 54.5 | 18
|  | Heavy duty vehicles | Diesel oil - Euro iv or higher | 38.6 | kl | 69.9 | 0.07 | 0.4 | 70.37 | 17.3
CALCULATIONS |  | Heavy duty vehicles | Diesel oil - Euro iii | 38.6 | kl | 69.9 | 0.1 | 0.4 | 70.4 | 17.3
5.1.1.1-2 Inorganic fert N2O |  | Heavy duty vehicles | Diesel oil - Euro i | 38.6 | kl | 69.9 | 0.2 | 0.4 | 70.5 | 17.3
5.1.1.3-4 Inorganic fert CO2 |  | Heavy duty vehicles | Renewable diesel – Euro iv or higher | 38.6 | kl | 0 | 0.07 | 0.4 | 0.47 | NE
5.2.1.1-2 Organic fert N2O |  | Heavy duty vehicles | Renewable diesel – Euro iii | 38.6 | kl | 0 | 0.1 | 0.4 | 0.5 | NE
5.3.1.1-2 Lime CO2 |  | Heavy duty vehicles | Renewable diesel – Euro i | 38.6 | kl | 0 | 0.2 | 0.4 | 0.6 | NE
5.4.1.1-4 Atmos. deposition |  | Aviation | Gasoline for use as fuel in an aircraft | 33.1 | kl | 67 | 0.06 | 0.6 | 67.66 | 18
5.5.1.1-2 Leaching & runoff |  | Aviation | Kerosene for use as fuel in an aircraft | 36.8 | kl | 69.6 | 0.01 | 0.6 | 70.21 | 18
6.1.1.1-2 Crop residue N2O |  | Aviation | Renewable aviation kerosene | 36.8 | kl | 0 | 0.01 | 0.6 | 0.61 | NE
6.3.1.1-2 Leach & runoff (crop) |  | Vessels | Gasoline | 34.2 | kL | 67.4 | 10.1 | 0.3 |  | 17.2
8.1.1.1-2 Transport fuel |  | Vessels | Diesel oil | 38.6 | kL | 69.9 | 0.2 | 0.5 |  | 17.3
8.2.1.1-2 Stationary fuel |  | Vessels | Fuel Oil | 39.7 | kL | 73.6 | 0.2 | 0.5 |  | 18
10.1.1.1-2 Solid waste |  | Off-road Agriculture and forestry equipment | Diesel oil | 38.6 | kL | 69.9 | 0.3 | 0.5 |  | 17.3
14.1.1-2 Purchased electricity
15 Scope 3
Fuel scope 1 and 3 emission factors - Off-road equipment and vessels
VEERG 2026: Table A.4.2.1
APPENDICES |  | Transport type t | Fuel type q | ECTrans,q (GJ/kL) | Scope 1 CO2 EFTran,1,tqg (kg CO2-e/GJ) | Scope 1 CH4 EFTran,1,tgg (kg CO2-e/GJ) | Scope 1 N2O EFTran,1,tgg (kg CO2-e/GJ) | Scope 3 EFTrans,3,q (kg CO2-e/GJ)
Constants - Ag residue |  | Vessel | Petrol | 34.2 | 67.4 | 10.1 | 0.3 | 17.2
Constants - Electricity |  | Vessel | Diesel | 38.6 | 69.9 | 0.2 | 0.5 | 17.3
Constants - Fertiliser |  | Vessel | Fuel Oil | 39.7 | 73.6 | 0.2 | 0.5 | 18
Constants - Fuel |  | Off-road Agriculture and forestry equipment | Diesel | 38.6 | 69.9 | 0.3 | 0.5 | 17.3
Constants - Scope 3
Constants - Solid Waste
Constants - Common
Constants - Common Livestock
Fuel scope 1 and 3 emission factors - Stationary liquid fuels
Direct (Scope 1) and indirect (scope 3) emission factors for the consumption of liquid fuels, including certain petroleum based products for stationary energy purposes.
Australian National Greenhouse Accounts Factors 2025 - Table 8
⚠️VARIATION OF SOURCE DATA: 'NE' values returned as zero for calculations.
|  | Fuel combusted | Energy Content Factor (GJ per unit of fuel) | Fuel unit | Scope 1 Emission Factor (kg CO2 - e / GJ) CO2 | Scope 1 Emission Factor (kg CO2 - e / GJ) CH4 | Scope 1 Emission Factor (kg CO2 - e / GJ) N2O | Scope 1 Emission Factor (kg CO2 - e / GJ) Combined gases | Scope 3 Emission Factor (kg CO2 - e / GJ)
|  | Petroleum based oils (other than petroleum based oil used as fuel), e.g. lubricants | 38.8 | kl | 13.9 | 0 | 0 | 13.9 | 18
|  | Petroleum based greases | 38.8 | kl | 3.5 | 0 | 0 | 3.5 | 18
|  | Crude oil including crude oil condensates | 45.3 | t | 69.6 | 0.08 | 0.2 | 69.88 | NE
|  | Other natural gas liquids | 46.5 | t | 61 | 0.08 | 0.2 | 61.28 | NE
▲ Back to top |  | Automotive gasoline / petrol (other than for use as fuel in an aircraft) | 34.2 | kL | 67.4 | 0.2 | 0.2 | 67.8 | 17.2
|  | Aviation gasoline | 33.1 | kL | 67 | 0.2 | 0.2 | 67.4 | 18
|  | Kerosene (other than for use as fuel in an aircraft) | 37.5 | kL | 68.9 | 0.01 | 0.2 | 69.11 | 18
|  | Aviation turbine fuel / kerosene | 36.8 | kL | 69.6 | 0.02 | 0.2 | 69.82 | 18
|  | Heating oil | 37.3 | kL | 69.5 | 0.03 | 0.2 | 69.73 | 18
|  | Diesel oil | 38.6 | kL | 69.9 | 0.1 | 0.2 | 70.2 | 17.3
|  | Fuel oil | 39.7 | kL | 73.6 | 0.04 | 0.2 | 73.84 | 18
|  | Liquefied aromatic hydrocarbons | 34.4 | kL | 69.7 | 0.03 | 0.2 | 69.93 | 18
|  | Solvents: mineral turpentine or white spirits | 34.4 | kL | 69.7 | 0.03 | 0.2 | 69.93 | 18
|  | Liquefied petroleum gas (LPG) | 25.7 | kL | 60.2 | 0.2 | 0.2 | 60.6 | 20.2
|  | Naphtha | 31.4 | kL | 69.8 | 0.01 | 0.01 | 69.82 | 18
|  | Petroleum coke | 34.2 | t | 92.6 | 0.08 | 0.2 | 92.88 | 18
|  | Refinery gas and liquids | 42.9 | t | 54.7 | 0.03 | 0.03 | 54.76 | 18
|  | Refinery coke | 34.2 | t | 92.6 | 0.08 | 0.2 | 92.88 | 18
|  | Petroleum based products other than mentioned in the items above | 34.4 | kL | 69.8 | 0.02 | 0.1 | 69.92 | 18
|  | Biodiesel | 34.6 | kL | 0 | 0.08 | 0.2 | 0.28 | NE
|  | Ethanol for use as a fuel in an internal combustion engine | 23.4 | kL | 0 | 0.08 | 0.2 | 0.28 | NE
|  | Biofuels other than those mentioned in the items above and below | 23.4 | kL | 0 | 0.08 | 0.2 | 0.28 | NE
|  | Renewable aviation kerosene | 36.8 | kL | 0 | 0.02 | 0.2 | 0.22 | NE
|  | Renewable diesel | 38.6 | kL | 0 | 0.1 | 0.2 | 0.3 | NE
Fuel scope 1 emission factors - Stationary gaseous fuels
Direct (Scope 1) emission factors for the consumption of gaseous fuels including liquefied natural gas
Australian National Greenhouse Accounts Factors 2025 - Table 5
⚠️VARIATION OF SOURCE DATA: 'Natural gas distributed in a pipeline - Gigajoules' and 'Town gas - Gigajoules' were added, each with an energy content factor of 1 GJ per unit of fuel. This is for users who have fuel consumption data in GJ rather than m3.
|  | Fuel combusted | Energy Content Factor (GJ per unit of fuel) | Fuel unit | Scope 1 Emission Factor (kg CO2 - e / GJ) CO2 | Scope 1 Emission Factor (kg CO2 - e / GJ) CH4 | Scope 1 Emission Factor (kg CO2 - e / GJ) N2O | Scope 1 Emission Factor (kg CO2 - e / GJ) Combined gases
|  | Natural gas distributed in a pipeline | 0.0393 | m3 | 51.4 | 0.1 | 0.03 | 51.53
▲ Back to top |  | Coal seam methane that is captured for combustion | 0.0377 | m3 | 51.4 | 0.2 | 0.03 | 51.63
|  | Coal mine waste gas that is captured for combustion | 0.0377 | m3 | 51.9 | 4.6 | 0.3 | 56.8
|  | Compressed natural gas(reverting to standard conditions) | 0.0393 | m3 | 51.4 | 0.1 | 0.03 | 51.53
|  | Unprocessed natural gas | 0.0393 | m3 | 51.4 | 0.1 | 0.03 | 51.53
|  | Ethane | 0.0629 | m3 | 56.5 | 0.03 | 0.03 | 56.56
|  | Coke oven gas | 0.0181 | m3 | 37 | 0.03 | 0.05 | 37.08
|  | Blast furnace gas | 0.004 | m3 | 234 | 0.03 | 0.02 | 234.05
|  | Town gas | 0.039 | m3 | 60.2 | 0.04 | 0.03 | 60.27
|  | Liquefied natural gas | 25.3 | kL | 51.4 | 0.1 | 0.03 | 51.53
|  | Gaseous fossil fuels other than those mentioned in the items above | 0.039 | m3 | 51.4 | 0.1 | 0.03 | 51.53
|  | Landfill biogas that is captured for combustion (methane only) | 0.0377 | m3 | 0 | 6.4 | 0.03 | 6.43
|  | Sludge biogas that is captured for combustion (methane only) | 0.0377 | m3 | 0 | 6.4 | 0.03 | 6.43
|  | A biogas that is captured for combustion, other than those mentioned in the items above | 0.037 | m3 | 0 | 6.4 | 0.03 | 6.43
|  | Biomethane | 0.0393 | m3 | 0 | 0.1 | 0.03 | 0.13
|  | Hydrogen | 0.0122 | m3 | 0 | 0 | 0.5 | 0.5
|  | Natural gas distributed in a pipeline - Gigajoules | 1 | GJ | 51.4 | 0.1 | 0.03 | 51.53
|  | Town gas - Gigajoules | 1 | GJ | 60.2 | 0.04 | 0.03 | 60.27
Fuel scope 3 emission factors - Stationary gaseous fuels
Indirect (Scope 3) emission factors for the consumption of natural gas.
Australian National Greenhouse Accounts Factors 2025 - Table 6
⚠️VARIATION OF SOURCE DATA: NSW and ACT split into separate rows. 'C' Values for Tasmania and Northern Territory replaced with those for Victoria and Western Australia respectively. (See appendices)
|  | State or territory | Metro | Non-metro | Column1 | Appendices
|  | New South Wales | 13.1 | 14 | - | As Scope 3 factors are calculated at the point where natural gas is delivered to end users, it is necessary to calculate consumption at each of the load centres.
|  | ACT | 13.1 | 14 |  | Gas reaches end users either from the metro distribution networks or direct from the high - pressure distribution pipelines.
|  | Victoria | 4 | 4 |  | Households and commercial users tend to be served by the former, and electricity generators and large industrial plants from the latter.
|  | Queensland | 8.8 | 7.9 | - | Metro is defined as located on or east of the dividing range in NSW, including Canberra and Queanbeyan, Melbourne, Brisbane, Adelaide or Perth.
|  | South Australia | 10.7 | 10.6 |  | Otherwise, the non - metro factor should be used.
▲ Back to top |  | Western Australia | 4.1 | 4 | - | Factors are calculated for all natural gas distributed in a pipeline which may include coal seam methane.
|  | Tasmania | 4 | 4 | - | Table 6 is not applicable to ethane. See Table 7 Indirect (Scope 3) emissions from the consumption of ethane.
|  | Northern Territory | 4.1 | 4 | - | C = Confidential. Scope 3 emission factors for Tasmania and the Northern Territory are not available due to confidentiality constraints that arise
from the use of a limited number of NGER data inputs. It is suggested that for Tasmania the use of the Victorian emission factors is appropriate,
while for Northern Territory the use of the Western Australian emission factors is appropriate.
[5 empty] | - | Scope 3 emission factors do not include fugitive emission leakage from low pressure natural gas distribution pipeline networks while those from high pressure
gas networks are considered negligible.
|  | Generators | Power standalone machinery or heating | Aviation | Cars and light commercial vehicles | Off-road Agriculture and forestry equipment | Vessels
|  | Petrol | Petrol | Avgas | Petrol | Diesel | Petrol
|  | Diesel | Diesel | Jet A1, Jet B | Diesel |  | Diesel
|  | Liquefied petroleum gas (LPG) | Liquefied petroleum gas (LPG) | Renewable aviation kerosene | Liquefied petroleum gas (LPG) |  | Fuel oil
|  | Biodiesel | Biodiesel |  | Fuel oil
|  | Ethanol | Ethanol |  | Ethanol
|  | Other biofuels | Other biofuels |  | Biodiesel
|  | Renewable diesel | Renewable diesel |  | Renewable diesel
|  |  | Natural gas (via pipeline) in GJ |  | Other biofuels
Town gas in GJ
|  | Fuel type | Unit | Input Unit
|  | Petrol | kL | L
|  | Diesel | kL | L
|  | Liquefied petroleum gas (LPG) | kL | L
|  | Biodiesel | kL | L
|  | Ethanol | kL | L
▲ Back to top |  | Other biofuels | kL | L
|  | Renewable diesel | kL | L
|  | Avgas | kL | L
|  | Jet A1, Jet B | kL | L
|  | Renewable aviation kerosene | kL | L
|  | Liquified natural gas (LNG) | kL | L
|  | Diesel - Euro iv or higher | kL | L
|  | Diesel - Euro iii | kL | L
|  | Diesel - Euro i | kL | L
|  | Renewable diesel – Euro iv or higher | kL | L
|  | Renewable diesel – Euro iii | kL | L
|  | Renewable diesel – Euro i | kL | L
|  | Fuel oil | kL | L
|  | Natural gas (via pipeline) in GJ | GJ | GJ
|  | Town gas in GJ | GJ | GJ

## Constants - Scope 3
#VALUE!
Home
Results - Activity period
Results - Product EI
INPUTS
Enterprise
Site
Crop
Fert Prod System
Fertiliser
Fuel
Electricity
Common farm inputs
Crop pasture farm input
Freight
Solid waste
Data quality
CALCULATIONS
5.1.1.1-2 Inorganic fert N2O
5.1.1.3-4 Inorganic fert CO2
5.2.1.1-2 Organic fert N2O
5.3.1.1-2 Lime CO2
5.4.1.1-4 Atmos. deposition
5.5.1.1-2 Leaching & runoff
6.1.1.1-2 Crop residue N2O
6.3.1.1-2 Leach & runoff (crop)
8.1.1.1-2 Transport fuel | Animals | [7 empty] | Table_ProductRegions_Beefcattle
8.2.1.1-2 Stationary fuel | Category | Product | Region of origin | Quantity Unit | Emissions intensity | System boundary | Source |  | Region | Scope3 region
10.1.1.1-2 Solid waste | Beef cattle | Cattle, for manufacturing beef | Australia | kg liveweight | 11 | at market | GHGEI-MIAFF |  | ACT | NSW
14.1.1-2 Purchased electricity | Beef cattle | Cattle, for manufacturing beef | NSW | kg liveweight | 8.21 | at market | GHGEI-MIAFF |  | NSW | NSW
15 Scope 3 | Beef cattle | Cattle, for manufacturing beef | NT | kg liveweight | 12.2 | at market | GHGEI-MIAFF |  | SA | SA
| Beef cattle | Cattle, for manufacturing beef | QLD | kg liveweight | 10.9 | at market | GHGEI-MIAFF |  | TAS | TAS
| Beef cattle | Cattle, for manufacturing beef | SA | kg liveweight | 7.63 | at market | GHGEI-MIAFF |  | VIC | VIC
APPENDICES | Beef cattle | Cattle, for manufacturing beef | TAS | kg liveweight | 8.75 | at market | GHGEI-MIAFF |  | WA - South west | WA
Constants - Ag residue | Beef cattle | Cattle, for manufacturing beef | VIC | kg liveweight | 8.17 | at market | GHGEI-MIAFF |  | WA - Pilbara | WA
Constants - Electricity | Beef cattle | Cattle, for manufacturing beef | WA | kg liveweight | 13.1 | at market | GHGEI-MIAFF |  | WA - Kimberley | WA
Constants - Fertiliser | Beef cattle | Cattle, for prime beef | Australia | kg liveweight | 14.5 | at market | GHGEI-MIAFF |  | NT - Alice Springs | NT
Constants - Fuel | Beef cattle | Cattle, for prime beef | NSW | kg liveweight | 11.3 | at market | GHGEI-MIAFF |  | NT - Barkly | NT
Constants - Scope 3 | Beef cattle | Cattle, for prime beef | NT | kg liveweight | 18.9 | at market | GHGEI-MIAFF |  | NT - Northern | NT
Constants - Solid Waste | Beef cattle | Cattle, for prime beef | QLD | kg liveweight | 13.9 | at market | GHGEI-MIAFF |  | QLD - High | QLD
Constants - Common | Beef cattle | Cattle, for prime beef | SA | kg liveweight | 12.3 | at market | GHGEI-MIAFF |  | QLD - Moderate/High | QLD
Constants - Common Livestock | Beef cattle | Cattle, for prime beef | TAS | kg liveweight | 11.5 | at market | GHGEI-MIAFF |  | QLD - Moderate/Low | QLD
| Beef cattle | Cattle, for prime beef | VIC | kg liveweight | 11.5 | at market | GHGEI-MIAFF |  | QLD - Low | QLD
| Beef cattle | Cattle, for prime beef | WA | kg liveweight | 20.8 | at market | GHGEI-MIAFF |  | Australia | Australia
| Beef cattle | Cattle, weaners | Australia | kg liveweight | 15.5 | at market | GHGEI-MIAFF
| Beef cattle | Cattle, weaners | NSW | kg liveweight | 12.7 | at market | GHGEI-MIAFF
| Beef cattle | Cattle, weaners | NT | kg liveweight | 19.1 | at market | GHGEI-MIAFF
| Beef cattle | Cattle, weaners | QLD | kg liveweight | 20.5 | at market | GHGEI-MIAFF
| Beef cattle | Cattle, weaners | SA | kg liveweight | 10.8 | at market | GHGEI-MIAFF
| Beef cattle | Cattle, weaners | TAS | kg liveweight | 13.4 | at market | GHGEI-MIAFF
| Beef cattle | Cattle, weaners | VIC | kg liveweight | 12 | at market | GHGEI-MIAFF
| Beef cattle | Cattle, weaners | WA | kg liveweight | 12.4 | at market | GHGEI-MIAFF
▲ Back to top | Chickens | Chickens | Australia | kg liveweight | 1.36 | at market | GHGEI-MIAFF
| Dairy cattle | Dairy cows | VIC | kg liveweight | 4.41 | at market | GHGEI-MIAFF
| Pigs | Pigs | Australia | kg liveweight | 3.38 | at market | GHGEI-MIAFF
| Sheep | Sheep, for mutton | Australia | kg liveweight | 6.81 | at market | GHGEI-MIAFF
| Sheep | Sheep, for mutton | NSW | kg liveweight | 2.26 | at market | GHGEI-MIAFF
| Sheep | Sheep, for mutton | QLD | kg liveweight | 6.33 | at market | GHGEI-MIAFF
| Sheep | Sheep, for mutton | SA | kg liveweight | 6.18 | at market | GHGEI-MIAFF
| Sheep | Sheep, for mutton | TAS | kg liveweight | 7.5 | at market | GHGEI-MIAFF
| Sheep | Sheep, for mutton | VIC | kg liveweight | 8.08 | at market | GHGEI-MIAFF
| Sheep | Sheep, for mutton | WA | kg liveweight | 5.45 | at market | GHGEI-MIAFF
| Sheep | Sheep, for prime lamb | Australia | kg liveweight | 7.15 | at market | GHGEI-MIAFF
| Sheep | Sheep, for prime lamb | NSW | kg liveweight | 8.29 | at market | GHGEI-MIAFF
| Sheep | Sheep, for prime lamb | QLD | kg liveweight | 6.39 | at market | GHGEI-MIAFF
| Sheep | Sheep, for prime lamb | SA | kg liveweight | 6.87 | at market | GHGEI-MIAFF
| Sheep | Sheep, for prime lamb | TAS | kg liveweight | 8.66 | at market | GHGEI-MIAFF
| Sheep | Sheep, for prime lamb | VIC | kg liveweight | 10 | at market | GHGEI-MIAFF
| Sheep | Sheep, for prime lamb | WA | kg liveweight | 5.67 | at market | GHGEI-MIAFF
Chemicals
| Category | Product | Region of origin | Quantity Unit | Emissions intensity | System boundary | Source
| Cleaning chemicals | Alkaline cleaner | Global | kg | 0.722 | at manufacturer | GHGEI-MIAFF
| Cleaning chemicals | Bleach | Global | kg | 0.804 | at manufacturer | GHGEI-MIAFF
| Cleaning chemicals | Phosphoric acid | Global | kg | 0.907 | at manufacturer | GHGEI-MIAFF
| Category | Product | Region of origin | Quantity Unit | Emissions intensity | System boundary | Source
| Pharmacy chemicals | Parasite control for cattle (external), dipping | Global | p (head) | 0.0547 | at manufacturer | GHGEI-MIAFF
| Pharmacy chemicals | Parasite control for cattle (internal) | Global | p (head) | 0.0142 | at manufacturer | GHGEI-MIAFF
| Pharmacy chemicals | Parasite control for sheep (external) | Global | p (head) | 0.0143 | at manufacturer | GHGEI-MIAFF
| Pharmacy chemicals | Parasite control for sheep (internal) | Global | p (head) | 0.00426 | at manufacturer | GHGEI-MIAFF
▲ Back to top | Feed
| Category | Product | Region of origin | Quantity Unit | Emissions intensity | System boundary | Source |  |  |  |  | Product | Region | Table_ProductRegions_Barleygrain
| Grain | Barley grain | Australia | kg | 0.239 | at market | GHGEI-MIAFF |  |  |  |  | Barley grain | Australia
| Grain | Barley grain | NSW | kg | 0.256 | at market | GHGEI-MIAFF |  |  |  |  | Barley grain | NSW
| Grain | Barley grain | NT | kg | 0.332 | at market | GHGEI-MIAFF |  |  |  |  | Barley grain | NT
| Grain | Barley grain | QLD | kg | 0.269 | at market | GHGEI-MIAFF |  |  |  |  | Barley grain | QLD
| Grain | Barley grain | SA | kg | 0.223 | at market | GHGEI-MIAFF |  |  |  |  | Barley grain | SA
| Grain | Barley grain | TAS | kg | 0.307 | at market | GHGEI-MIAFF |  |  |  |  | Barley grain | TAS
| Grain | Barley grain | VIC | kg | 0.241 | at market | GHGEI-MIAFF |  |  |  |  | Barley grain | VIC
| Grain | Barley grain | WA | kg | 0.236 | at market | GHGEI-MIAFF |  | Product | Region | Table_ProductRegions_Maizegrain | Barley grain | WA
| Grain | Maize grain | Australia | kg | 0.181 | at market | GHGEI-MIAFF |  | Maize grain | Australia
| Grain | Maize grain | NSW | kg | 0.169 | at market | GHGEI-MIAFF |  | Maize grain | NSW
| Grain | Maize grain | NT | kg | 0.256 | at market | GHGEI-MIAFF |  | Maize grain | NT
| Grain | Maize grain | QLD | kg | 0.186 | at market | GHGEI-MIAFF |  | Maize grain | QLD
| Grain | Maize grain | SA | kg | 0.176 | at market | GHGEI-MIAFF |  | Maize grain | SA
| Grain | Maize grain | VIC | kg | 0.159 | at market | GHGEI-MIAFF |  | Maize grain | VIC
| Grain | Maize grain | WA | kg | 0.285 | at market | GHGEI-MIAFF |  | Maize grain | WA |  | Product | Region | Table_ProductRegions_Sorghumgrain
| Grain | Sorghum grain | Australia | kg | 0.232 | at market | GHGEI-MIAFF |  |  |  |  | Sorghum grain | Australia
| Grain | Sorghum grain | NSW | kg | 0.232 | at market | GHGEI-MIAFF |  |  |  |  | Sorghum grain | NSW
| Grain | Sorghum grain | QLD | kg | 0.231 | at market | GHGEI-MIAFF |  |  |  |  | Sorghum grain | QLD
| Grain | Sorghum grain | SA | kg | 0.218 | at market | GHGEI-MIAFF |  |  |  |  | Sorghum grain | SA
| Grain | Sorghum grain | VIC | kg | 0.246 | at market | GHGEI-MIAFF |  | Product | Region | Table_ProductRegions_Wheatgrain | Sorghum grain | VIC
| Grain | Wheat grain | Australia | kg | 0.268 | at market | GHGEI-MIAFF |  | Wheat grain | Australia
| Grain | Wheat grain | NSW | kg | 0.282 | at market | GHGEI-MIAFF |  | Wheat grain | NSW
| Grain | Wheat grain | NT | kg | 0.385 | at market | GHGEI-MIAFF |  | Wheat grain | NT
| Grain | Wheat grain | QLD | kg | 0.296 | at market | GHGEI-MIAFF |  | Wheat grain | QLD
| Grain | Wheat grain | SA | kg | 0.241 | at market | GHGEI-MIAFF |  | Wheat grain | SA
| Grain | Wheat grain | TAS | kg | 0.338 | at market | GHGEI-MIAFF |  | Wheat grain | TAS
| Grain | Wheat grain | VIC | kg | 0.266 | at market | GHGEI-MIAFF |  | Wheat grain | VIC
| Grain | Wheat grain | WA | kg | 0.261 | at market | GHGEI-MIAFF |  | Wheat grain | WA |  | Product | Region | Table_ProductRegions_Cerealhay
▲ Back to top | Hay | Cereal hay | Australia | kg | 0.117 | at market | GHGEI-MIAFF |  |  |  |  | Cereal hay | Australia
| Hay | Cereal hay | NSW | kg | 0.116 | at market | GHGEI-MIAFF |  |  |  |  | Cereal hay | NSW
| Hay | Cereal hay | QLD | kg | 0.118 | at market | GHGEI-MIAFF |  |  |  |  | Cereal hay | QLD
| Hay | Cereal hay | SA | kg | 0.111 | at market | GHGEI-MIAFF |  |  |  |  | Cereal hay | SA
| Hay | Cereal hay | TAS | kg | 0.139 | at market | GHGEI-MIAFF |  |  |  |  | Cereal hay | TAS
| Hay | Cereal hay | VIC | kg | 0.116 | at market | GHGEI-MIAFF |  |  |  |  | Cereal hay | VIC
| Hay | Cereal hay | WA | kg | 0.122 | at market | GHGEI-MIAFF |  | Product | Region | Table_ProductRegions_Cerealsilage | Cereal hay | WA
| Hay | Cereal silage | Australia | kg | 0.0744 | at market | GHGEI-MIAFF |  | Cereal silage | Australia
| Hay | Cereal silage | NSW | kg | 0.0739 | at market | GHGEI-MIAFF |  | Cereal silage | NSW
| Hay | Cereal silage | QLD | kg | 0.079 | at market | GHGEI-MIAFF |  | Cereal silage | QLD
| Hay | Cereal silage | SA | kg | 0.0706 | at market | GHGEI-MIAFF |  | Cereal silage | SA
| Hay | Cereal silage | TAS | kg | 0.0808 | at market | GHGEI-MIAFF |  | Cereal silage | TAS
| Hay | Cereal silage | VIC | kg | 0.0736 | at market | GHGEI-MIAFF |  | Cereal silage | VIC |  | Product | Region | Table_ProductRegions_Lucernehay
| Hay | Lucerne hay | Australia | kg | 0.117 | at market | GHGEI-MIAFF |  |  |  |  | Lucerne hay | Australia
| Hay | Lucerne hay | NSW | kg | 0.113 | at market | GHGEI-MIAFF |  |  |  |  | Lucerne hay | NSW
| Hay | Lucerne hay | QLD | kg | 0.143 | at market | GHGEI-MIAFF |  |  |  |  | Lucerne hay | QLD
| Hay | Lucerne hay | SA | kg | 0.106 | at market | GHGEI-MIAFF |  |  |  |  | Lucerne hay | SA
| Hay | Lucerne hay | TAS | kg | 0.113 | at market | GHGEI-MIAFF |  |  |  |  | Lucerne hay | TAS
| Hay | Lucerne hay | VIC | kg | 0.106 | at market | GHGEI-MIAFF |  |  |  |  | Lucerne hay | VIC
| Hay | Maize silage | VIC | kg | 0.163 | at market | GHGEI-MIAFF |  | Product | Region | Table_ProductRegions_Oatenhay | Maize silage | VIC
| Hay | Oaten hay | Australia | kg | 0.12 | at market | GHGEI-MIAFF |  | Oaten hay | Australia
| Hay | Oaten hay | NSW | kg | 0.119 | at market | GHGEI-MIAFF |  | Oaten hay | NSW
| Hay | Oaten hay | QLD | kg | 0.117 | at market | GHGEI-MIAFF |  | Oaten hay | QLD
| Hay | Oaten hay | SA | kg | 0.114 | at market | GHGEI-MIAFF |  | Oaten hay | SA
| Hay | Oaten hay | VIC | kg | 0.118 | at market | GHGEI-MIAFF |  | Oaten hay | VIC
| Hay | Oaten hay | WA | kg | 0.124 | at market | GHGEI-MIAFF |  | Oaten hay | WA |  | Product | Region | Table_ProductRegions_Pasturehay
| Hay | Pasture hay | Australia | kg | 0.339 | at market | GHGEI-MIAFF |  |  |  |  | Pasture hay | Australia
| Hay | Pasture hay | NSW | kg | 0.311 | at market | GHGEI-MIAFF |  |  |  |  | Pasture hay | NSW
| Hay | Pasture hay | QLD | kg | 0.254 | at market | GHGEI-MIAFF |  |  |  |  | Pasture hay | QLD
| Hay | Pasture hay | SA | kg | 0.313 | at market | GHGEI-MIAFF |  |  |  |  | Pasture hay | SA
▲ Back to top | Hay | Pasture hay | TAS | kg | 0.398 | at market | GHGEI-MIAFF |  |  |  |  | Pasture hay | TAS
| Hay | Pasture hay | VIC | kg | 0.345 | at market | GHGEI-MIAFF |  |  |  |  | Pasture hay | VIC
| Hay | Pasture hay | WA | kg | 0.368 | at market | GHGEI-MIAFF |  | Product | Region | Table_ProductRegions_Canolameal | Pasture hay | WA
| Meal | Canola meal | Australia | kg | 0.244 | at market | GHGEI-MIAFF |  | Canola meal | Australia |  | Product | Region | Table_ProductRegions_Meatmeal
| Meal | Meat meal | Australia | kg | 0.408 | at market | GHGEI-MIAFF |  | Product | Region | Table_ProductRegions_Soybeanmeal | Meat meal | Australia
| Meal | Soybean meal | Brazil | kg | 0.426 | at market | GHGEI-MIAFF |  | Soybean meal | Brazil |  | Product | Region | Table_ProductRegions_Wheatbran
| Meal | Wheat bran | Australia | kg | 0.196 | at market | GHGEI-MIAFF |  | Product | Region | Table_ProductRegions_Bentonite | Wheat bran | Australia
| Other | Bentonite | Australia | kg | 0.0652 | at market | GHGEI-MIAFF |  | Bentonite | Australia |  | Product | Region | Table_ProductRegions_Canolaoil
| Other | Canola oil | Australia | kg | 0.87 | at market | GHGEI-MIAFF |  | Product | Region | Table_ProductRegions_Cottonseed | Canola oil | Australia
| Other | Cotton seed | Australia | kg | 0.197 | at market | GHGEI-MIAFF |  | Cotton seed | Australia |  | Product | Region | Table_ProductRegions_Molasses
| Other | Molasses | QLD | kg | 0.184 | at market | [5 empty] | Molasses | QLD
| Category | Product | Region of origin | Quantity Unit | Emissions intensity | System boundary | Source
| Mixed rations | Feed for chickens | Australia | kg | 0.594 | at market | GHGEI-MIAFF
| Mixed rations | Feed for dairy calves | Australia | kg | 0.419 | at market | GHGEI-MIAFF
| Mixed rations | Feed for dairy cows | Australia | kg | 0.333 | at market | GHGEI-MIAFF
| Mixed rations | Feed for pigs | Australia | kg | 0.403 | at market | GHGEI-MIAFF
| Category | Product | Region of origin | Quantity Unit | Emissions intensity | System boundary | Source
| Other | Lick block, dry season mix | Australia | kg | 0.881 | at market | GHGEI-MIAFF
| Other | Lick block, mineral | Australia | kg | 0.677 | at market | GHGEI-MIAFF
| Other | Lick block, weaner | Australia | kg | 0.231 | at market | GHGEI-MIAFF
Inorganic fertilisers
| Category | Product | Region of origin | Chemical compound | Urea source | Ammonia source | Quantity | Quantity Unit | Emissions intensity | System boundary | Source
| Inorganic fertilisers | Ammonia, AU market mix | Global | Ammonia |  | Global |  | kg | 2.32 | at market | GHGEI-MIAFF
| Inorganic fertilisers | Ammonia, Canada | Canada | Ammonia |  | Canada |  | kg | 2.12 | at market | GHGEI-MIAFF
| Inorganic fertilisers | Ammonia, China | China | Ammonia |  | China |  | kg | 4.17 | at market | GHGEI-MIAFF
| Inorganic fertilisers | Ammonia, Yemen | Yemen | Ammonia |  | Yemen |  | kg | 2.26 | at market | GHGEI-MIAFF
▲ Back to top | Inorganic fertilisers | Ammonium nitrate, AU market mix | Global | Ammonium nitrate (AN) |  |  |  | kg | 2.21 | at market | GHGEI-MIAFF
| Inorganic fertilisers | Calcium ammonium nitrate, AU market mix | Global | Calcium ammonium nitrate (CAN) |  |  |  | kg | 1.15 | at market | GHGEI-MIAFF
| Inorganic fertilisers | Calcium nitrate | Global | Calcium nitrate |  |  |  | kg | 0.75 | at market | GHGEI-MIAFF
| Inorganic fertilisers | Diammonium phosphate, AU market mix | Global | Diammonium phosphate (DAP) |  |  |  | kg | 1.34 | at market | GHGEI-MIAFF
| Inorganic fertilisers | Double superphosphate, AU market mix | Global | Double superphosphate |  |  |  | kg | 0.392 | at market | GHGEI-MIAFF
| Inorganic fertilisers | Monoammonium phosphate, AU market mix | Global | Monoammonium phosphate (MAP) |  |  |  | kg | 0.827 | at market | GHGEI-MIAFF
| Inorganic fertilisers | Muriate of potash, AU market mix | Global | Muriate of potash (MOP) |  |  |  | kg | 0.549 | at market | GHGEI-MIAFF
| Inorganic fertilisers | Nitrogen from ammonia, AU market mix | Global | Nitrogen - Ammoniacal |  |  |  | kg N | 2.83 | at market | GHGEI-MIAFF
| Inorganic fertilisers | Nitrogen from fertilizer, AU market mix | Global | Nitrogen - Generic |  |  |  | kg N | 4.2 | at market | GHGEI-MIAFF
| Inorganic fertilisers | Nitrogen from nitrate fertilizer, AU market mix | Global | Nitrogen - Nitrate |  |  |  | kg N | 5.47 | at market | GHGEI-MIAFF
| Inorganic fertilisers | Phosphorus from fertilizer, AU market mix | Global | Phosphorus - Generic |  |  |  | kg P | 3.96 | at market | GHGEI-MIAFF
| Inorganic fertilisers | Potassium from fertilizer, AU market mix | Global | Potassium - Generic |  |  |  | kg K | 0.909 | at market | GHGEI-MIAFF
| Inorganic fertilisers | Single superphosphate, AU market mix | Global | Single superphosphate (SSP) |  |  |  | kg | 0.227 | at market | GHGEI-MIAFF
| Inorganic fertilisers | Sulfur from fertilizer, AU market mix | Global | Sulfur - Generic |  |  |  | kg S | 2.5 | at market | GHGEI-MIAFF
| Inorganic fertilisers | Ammonium sulphate, AU market mix | Global | Sulphate of ammonia (SOA) |  |  |  | kg | 0.865 | at market | GHGEI-MIAFF
| Inorganic fertilisers | Urea ammonium nitrate, AU market mix | Global | Urea-ammonium nitrate (UAN) |  |  |  | kg | 1.75 | at market | GHGEI-MIAFF
| Inorganic fertilisers | Urea, AU market mix | Global | Urea | Global |  |  | kg | 0.968 | at market | GHGEI-MIAFF
| Inorganic fertilisers | Urea, Canada | Canada | Urea | Canada |  |  | kg | 0.823 | at market | GHGEI-MIAFF
| Inorganic fertilisers | Urea, China | China | Urea | China |  |  | kg | 2.09 | at market | GHGEI-MIAFF
| Inorganic fertilisers | Urea, Yemen | Yemen | Urea | Yemen |  |  | kg | 0.963 | at market | GHGEI-MIAFF
| Inorganic fertilisers | Zinc from fertilizer | Global | Zinc - Generic |  |  |  | kg Zn | 4.82 | at market | GHGEI-MIAFF
Other agricultural inputs
| Category | Product | Region of origin | Quantity Unit | Emissions intensity | System boundary | Source
| Other | Animal ear tags (large) | Australia | p | 0.0424 | at market | GHGEI-MIAFF
| Other | Animal ear tags (small) | Australia | p | 0.0293 | at market | GHGEI-MIAFF
| Other | Barley grain (for seed) | Australia | kg | 0.239 | at market | GHGEI-MIAFF
| Other | Maize grain (for seed) | Australia | kg | 0.181 | at market | GHGEI-MIAFF
| Other | Nylon netting | Global | kg | 9.81 | at market | GHGEI-MIAFF
| Other | Oat grain (for seed) | Australia | kg | 0.27 | at market | GHGEI-MIAFF
▲ Back to top | Other | Sorghum grain (for seed) | Australia | kg | 0.232 | at market | GHGEI-MIAFF
| Other | Wheat grain (for seed) | Australia | kg | 0.268 | at market | GHGEI-MIAFF
Packaging
| Category | Product | Region of origin | Quantity Unit | Emissions intensity | System boundary | Source
| Packaging | Corrugated board | Global | kg | 1.05 | at manufacturer | GHGEI-MIAFF
| Packaging | Plastic crate polypropylene | Global | p | 3.99 | at manufacturer | GHGEI-MIAFF
| Packaging | Plastic film LDPE | Global | kg | 3.44 | at manufacturer | GHGEI-MIAFF
| Packaging | Plastic sheet HDPE | Global | kg | 3.72 | at manufacturer | GHGEI-MIAFF
Pesticides
| Category | Product | Region of origin | Quantity Unit | Emissions intensity | System boundary | Source
| Pesticides | 2,4-D | Global | kg AI | 5.2 | at market | GHGEI-MIAFF
| Pesticides | Atrazine | Global | kg AI | 8.38 | at market | GHGEI-MIAFF
| Pesticides | Diuron | Global | kg AI | 8.8 | at market | GHGEI-MIAFF
| Pesticides | Glyphosate | Global | kg AI | 10.3 | at market | GHGEI-MIAFF
| Pesticides | Mancozeb | Global | kg AI | 4.55 | at market | GHGEI-MIAFF
| Pesticides | MCPA | Global | kg AI | 5.6 | at market | GHGEI-MIAFF
| Pesticides | Metolachlor | Global | kg AI | 8.06 | at market | GHGEI-MIAFF
| Pesticides | Metsulfuron-methyl | Global | kg AI | 8.8 | at market | GHGEI-MIAFF
| Pesticides | Pesticides (generic) | Global | kg AI | 9.16 | at market | GHGEI-MIAFF
| Pesticides | Tri-allate | Global | kg AI | 8.57 | at market | GHGEI-MIAFF
| Pesticides | Tribenuron methyl | Global | kg AI | 8.8 | at market | GHGEI-MIAFF
| Pesticides | Trifluralin | Global | kg AI | 6.16 | at market | GHGEI-MIAFF
Soil ameliorants
| Category | Product | Region of origin | Quantity Unit | Emissions intensity | System boundary | Source
| Soil ameliorants | Dolomite | Australia | kg | 0.0652 | at market | GHGEI-MIAFF
| Soil ameliorants | Gypsum | Australia | kg | 0.0652 | at market | GHGEI-MIAFF
| Soil ameliorants | Limestone (crushed) | Australia | kg | 0.0485 | at market | GHGEI-MIAFF
▲ Back to top
Fish feed and bait
| Category | Product | Region of origin | Quantity Unit | Emissions intensity | System boundary | Source |  | Product | Region | Table_ProductRegions_Sardineswhole
| Aquaculture feed | Sardines (whole) | SA | kg | 0.376 | at market | GHGEI-MIAFF |  | Sardines (whole) | SA
| Fish feed and bait | Sardines (whole) | Australia | kg | 0.3 | Not specified | VEERG |  | Sardines (whole) | Australia
| Fish feed and bait | Low Animal Protein Formulated Feed | Australia | kg | 2.2 | Not specified | VEERG
| Fish feed and bait | Squid | Australia | kg | 0.3 | Not specified | VEERG
| Fish feed and bait | Whole fish | Australia | kg | 0.3 | Not specified | VEERG
| Fish feed and bait | Custom Bait | Australia | kg | 0.08 | Not specified | VEERG

## Constants - Solid Waste
#VALUE! | Constants - Solid Waste
Home
Results - Activity period
Results - Product EI |  | Emission factors for wastes disposed of at different treatment facilities
VEERG 2026: Table A.4.1.1
VARIATION ON SOURCE:
INPUTS |  | Fixed typo 'paper and carboard' to 'paper and cardboard'
Enterprise |  | Fixed typo 'prunnings' to 'prunings'
Site |  | Added EF source column with specific references
Crop |  | Added sub-categories for 'Incineration: Food waste, green waste, wood, sludge' in order to use volume to mass conversion factor values
Fert Prod System |  | Added sub-categories for 'Composting: All organic waste' in order to use volume to mass conversion factor values
Fertiliser |  | Added sub-categories for 'Anaerobic digestion: All organic waste' in order to use volume to mass conversion factor values
Fuel |  | EFwt
Electricity |  | t CO2e / t |  |  |  | Table_WasteTypes_Landfill | Table_WasteTypes_Incineration | Table_WasteTypes_Composting | Table_WasteTypes_Anaerobicdigestion
Common farm inputs |  | Treatment type t | Waste type w | EFwt | EF source | Waste type w | Waste type w | Waste type w | Waste type w
Crop pasture farm input |  | Landfill | Food waste (including animal carcasses, spoiled animal feed or crop) | 2.1 | NGAF 2025 table 15 | Food waste (including animal carcasses, spoiled animal feed or crop) | Food waste (including animal carcasses, spoiled animal feed or crop) | Food waste (including animal carcasses, spoiled animal feed or crop) | Food waste (including animal carcasses, spoiled animal feed or crop)
Freight |  | Landfill | Paper and cardboard | 3.3 | NGAF 2025 table 15 | Paper and cardboard | Green waste (including crop residues or prunings) | Green waste (including crop residues or prunings) | Green waste (including crop residues or prunings)
Solid waste |  | Landfill | Green waste (including crop residues or prunings) | 1.6 | NGAF 2025 table 15 | Green waste (including crop residues or prunings) | Wood | Wood | Wood
Data quality |  | Landfill | Wood | 0.7 | NGAF 2025 table 15 | Wood | Sludge | Sludge | Sludge
|  | Landfill | Textiles | 2 | NGAF 2025 table 15 | Textiles | Paper and cardboard | Paper and cardboard | Paper and cardboard
|  | Landfill | Sludge | 0.4 | NGAF 2025 table 15 | Sludge | Textiles
CALCULATIONS |  | Landfill | Rubber and leather | 3.3 | NGAF 2025 table 15 | Rubber and leather | Rubber and leather
5.1.1.1-2 Inorganic fert N2O |  | Landfill | Inert waste (including concrete, metal, plastic or glass) | 0 | NGAF 2025 table 15 | Inert waste (including concrete, metal, plastic or glass) | Inert waste (including concrete, metal, plastic or glass)
5.1.1.3-4 Inorganic fert CO2 |  | Landfill | Municipal solid waste | 1.6 | NGAF 2025 table 15 | Municipal solid waste | Municipal solid waste
5.2.1.1-2 Organic fert N2O |  | Landfill | Commercial and industrial waste | 1.3 | NGAF 2025 table 15 | Commercial and industrial waste | Commercial and industrial waste
5.3.1.1-2 Lime CO2 |  | Landfill | Construction and demolition waste | 0.2 | NGAF 2025 table 15 | Construction and demolition waste
5.4.1.1-4 Atmos. deposition |  | Incineration | Food waste, green waste, wood, sludge | 0
5.5.1.1-2 Leaching & runoff |  | Incineration | Food waste (including animal carcasses, spoiled animal feed or crop) | 0
6.1.1.1-2 Crop residue N2O |  | Incineration | Green waste (including crop residues or prunings) | 0
6.3.1.1-2 Leach & runoff (crop) |  | Incineration | Wood | 0
8.1.1.1-2 Transport fuel |  | Incineration | Sludge | 0
8.2.1.1-2 Stationary fuel |  | Incineration | Paper and cardboard | 0.0169
10.1.1.1-2 Solid waste |  | Incineration | Textiles | 0.3667
14.1.1-2 Purchased electricity |  | Incineration | Rubber and leather | 0.4919
15 Scope 3 |  | Incineration | Inert waste (including concrete, metal, plastic or glass) | 0.11
|  | Incineration | Municipal solid waste | 0.0537 | NGAF 2025 Table 18
|  | Incineration | Commercial and industrial waste | 1.649 | NGAF 2025 Table 18
APPENDICES |  | Composting | All organic waste | 0.046 | NGAF 2025 Table 19
Constants - Ag residue |  | Composting | Food waste (including animal carcasses, spoiled animal feed or crop) | 0.046
Constants - Electricity |  | Composting | Green waste (including crop residues or prunings) | 0.046
Constants - Fertiliser |  | Composting | Wood | 0.046
Constants - Fuel |  | Composting | Sludge | 0.046
Constants - Scope 3 |  | Composting | Paper and cardboard | 0.046
Constants - Solid Waste |  | Anaerobic digestion | All organic waste | 0.028 | NGAF 2025 Table 19
Constants - Common |  | Anaerobic digestion | Food waste (including animal carcasses, spoiled animal feed or crop) | 0.028
Constants - Common Livestock |  | Anaerobic digestion | Green waste (including crop residues or prunings) | 0.028
|  | Anaerobic digestion | Wood | 0.028
|  | Anaerobic digestion | Sludge | 0.028
|  | Anaerobic digestion | Paper and cardboard | 0.028
Volume to mass conversion factor for various waste types
VEERG 2026: Table A.4.1.2
VARIATION OF SOURCE: Changed column header CFw to VTMw to match title variable.
VTMw
t/m3
|  | Waste type w | VTMw
▲ Back to top |  | Food waste (including animal carcasses, spoiled animal feed or crop) | 0.5
|  | Paper and cardboard | 0.09
|  | Green waste (including crop residues or prunings) | 0.24
|  | Wood | 0.15
|  | Textiles | 0.14
|  | Sludge | 0.72
|  | Rubber and leather | 0.14
|  | Inert waste (including concrete, metal, plastic or glass) | 0.42
|  | Municipal solid waste | 0.36
|  | Commercial and industrial waste | 0.33
|  | Construction and demolition waste | 0.39

## Constants - Common
#VALUE! | Constants - Common
Home
Results - Activity period
Results - Product EI |  | Australian states and territories
|  | State/Territory | Common Name | Abbreviation
|  | New South Wales | New South Wales | NSW
INPUTS |  | Australian Capital Territory | ACT | ACT
Enterprise |  | Victoria | Victoria | VIC
Site |  | Queensland | Queensland | QLD
Crop |  | South Australia | South Australia | SA
Fert Prod System |  | Western Australia | Western Australia | WA
Fertiliser |  | Tasmania | Tasmania | TAS
Fuel |  | Northern Territory | Northern Territory | NT
Electricity
Common farm inputs
Crop pasture farm input
Freight |  | ABS Statistcal Areas Level 4 - Western Australia
Solid waste |  | Australian Bureau of Statistics (ABS) - Statistical Areas Level 2 - 2021 - Shapefile
Data quality |  | SA 4 Name
Bunbury
Mandurah
CALCULATIONS |  | Perth - Inner
5.1.1.1-2 Inorganic fert N2O |  | Perth - North East
5.1.1.3-4 Inorganic fert CO2 |  | Perth - North West
5.2.1.1-2 Organic fert N2O |  | Perth - South East
5.3.1.1-2 Lime CO2 |  | Perth - South West
5.4.1.1-4 Atmos. deposition |  | Western Australia - Wheat Belt
5.5.1.1-2 Leaching & runoff |  | Western Australia - Outback (North)
6.1.1.1-2 Crop residue N2O |  | Western Australia - Outback (South)
6.3.1.1-2 Leach & runoff (crop)
8.1.1.1-2 Transport fuel
8.2.1.1-2 Stationary fuel
10.1.1.1-2 Solid waste |  | Global warming potential for greenhouse gases
14.1.1-2 Purchased electricity |  | XXXXXXX
15 Scope 3 |  | Gas | CO2-e factor
|  | CO2 | 1
|  | CH4 | 28
APPENDICES |  | N2O | 265
Constants - Ag residue |  | CF4 | 6630
Constants - Electricity |  | C2F6 | 12200
Constants - Fertiliser |  | SF6 | 22800
Constants - Fuel |  | NF3 | 17200
Constants - Scope 3
Constants - Solid Waste |  | Factor to convert elemental mass of gas to molecular mass
Constants - Common |  | XXXXXXX
Constants - Common Livestock |  | Gas | Conversion factor | Conversion factor 1 | Conversion factor 2 | Conversion factor combined
|  | CO2 | 44/12 | 44 | 12 | 3.6667
|  | CH4 | 16/12 | 16 | 12 | 1.3333
|  | N2O | 44/28 | 44 | 28 | 1.5714
|  | Nox | 46/14 | 46 | 14 | 3.2857
|  | CO | 28/12 | 28 | 12 | 2.3333
|  | CO2 Lime | 44/12 | 44 | 12 | 3.6667
|  | NMVOC | 14/12 | 14 | 12 | 1.1667
VEERG Australian wet and dry zones
▲ Back to top |  | VEERG 2026: Table 1.2: Translating climate zones to wet and dry zones
⚠️VARIATION OF SOURCE DATA:
⚠️Added warm / cool temperate moist / dry - low frost and high temp classes to accommodate climate scenarios excluded by VEERG criteria.
⚠️Fixed typo - Changed 'Fry' to 'Dry'.
|  | Climate zone | Wet or Dry Zone
|  | Tropical montane | Wet climate zone
|  | Tropical wet | Wet climate zone
|  | Tropical moist | Wet climate zone
|  | Tropical dry | Dry climate zone
|  | Warm temperate moist | Wet climate zone
|  | Warm temperate dry | Dry climate zone
|  | Cool temperate moist | Wet climate zone
|  | Cool temperate dry | Dry climate zone
|  | Warm temperate moist - low frost | Wet climate zone
|  | Warm temperate dry - low frost | Dry climate zone
|  | Warm temperate moist - high temp | Wet climate zone
|  | Warm temperate dry - high temp | Dry climate zone
|  | Cool temperate moist - low frost | Wet climate zone
|  | Cool temperate dry - low frost | Dry climate zone
VEERG Australian climate zones
VEERG 2026: Table 1.3: Climate and Rainfall zone classifications and definitions
⚠️VARIATION OF SOURCE DATA:
⚠️Added warm / cool temperate moist / dry - low frost and high temp classes to accommodate climate scenarios excluded by VEERG criteria.
⚠️Fixed typo in MAT value for warm temperate dry - changed 10 to 11.
⚠️Added min and max columns for MAT, MAP, frost days per year, elevation, MAP:PET to calculate zones from real climate data.
⚠️GAF accepts rainfall as a proxy for precipitation.
▲ Back to top
|  | Climate zone | MAT | MAP | Frost days per year | Elevation | MAP:PET | Min temp | Max temp | Min rainfall | Max rainfall | Min frost days | Max frost days | Min elevation | Max elevation | Min MAP:PET | Max MAP:PET
|  | Tropical montane | > 18 C | Any | ≤ 7 | > 1000 m | Any | 18.001 | 999999 | -999999 | 999999 | -999999 | 7 | 1000 | 999999 | -999999 | 999999
|  | Tropical wet | > 18 C | > 2000 mm | ≤ 7 | ≤ 1000 m | Any | 18.001 | 999999 | 2000.001 | 999999 | -999999 | 7 | -999999 | 999.999 | -999999 | 999999
|  | Tropical moist | > 18 C | > 1000 mm - ≤ 2000 mm | ≤ 7 | ≤ 1000 m | Any | 18.001 | 999999 | 1000.001 | 2000 | -999999 | 7 | -999999 | 999.999 | -999999 | 999999
|  | Tropical dry | > 18 C | ≤ 1000 mm | ≤ 7 | ≤ 1000 m | Any | 18.001 | 999999 | -999999 | 1000 | -999999 | 7 | -999999 | 999.999 | -999999 | 999999
|  | Warm temperate moist | > 10 C | Any | Any | Any | > 1 | 10.001 | 999999 | -999999 | 999999 | -999999 | 999999 | -999999 | 999999 | 1.001 | 999999
|  | Warm temperate dry | > 10 C | Any | Any | Any | ≤ 1 | 10.001 | 999999 | -999999 | 999999 | -999999 | 999999 | -999999 | 999999 | -999999 | 1
|  | Cool temperate moist | > 0 C - ≤ 10 C | Any | Any | Any | > 1 | -999999 | 10 | -999999 | 999999 | -999999 | 999999 | -999999 | 999999 | 1.001 | 999999
|  | Cool temperate dry | > 0 C - ≤ 10 C | Any | Any | Any | ≤ 1 | -999999 | 10 | -999999 | 999999 | -999999 | 999999 | -999999 | 999999 | -999999 | 1
Note:
MAT = mean annual temperature
MAP = mean annual precipitation
PET = potential evapotranspiration
VEERG Australian temperature zones
VEERG 2026: Table 1.3: Climate and Rainfall zone classifications and definitions
⚠️VARIATION OF SOURCE DATA: Added extra MAT min and MAT max columns to calculate zone from real temperature data.
|  | Temperature Zone | MAT | Min MAT | Max MAT
|  | Warm | ≥ 26 C | 26 | 999999
|  | Temperate | 15 - 25 C | 15 | 25.999
|  | Cool | ≤ 14 C | -999999 | 14.999
VEERG Australian rainfall zones
VEERG 2026: Table 1.3: Climate and Rainfall zone classifications and definitions
⚠️VARIATION OF SOURCE DATA: Added extra Rainfall min and Rainfall max columns to calculate zone from real rainfall data.
▲ Back to top
|  | Rainfall Zone | Annual rainfall | Min rainfall | Max rainfall
|  | High rainfall | Annual rainfall > 600mm | 600.001 | 999999
|  | Low rainfall | Annual rainfall ≤ 600mm | -999999 | 600
VEERG Australian leaching zones
VEERG 2026: Table 1.3: Climate and Rainfall zone classifications and definitions
|  | Leaching Zone | Leaching criteria
|  | Leaching occurs | Σ(𝑟𝑎𝑖𝑛)>Σ(𝐸𝑇0)+𝑠𝑜𝑖𝑙 𝑤𝑎𝑡𝑒𝑟 ℎ𝑜𝑙𝑑𝑖𝑛𝑔 𝑐𝑎𝑝𝑎𝑐𝑖𝑡𝑦
|  | Leaching does not occur | Σ(𝑟𝑎𝑖𝑛)≤Σ(𝐸𝑇0)+𝑠𝑜𝑖𝑙 𝑤𝑎𝑡𝑒𝑟 ℎ𝑜𝑙𝑑𝑖𝑛𝑔 𝑐𝑎𝑝𝑎𝑐𝑖𝑡𝑦
Fraction of N that is available for leaching and runoff
VEERG 2026:5.5.2.3 Constant Parameters
|  | Is in leaching zone | FracWET
|  | Yes - in leaching zone | 1
|  | No - not in leaching zone | 0
FracWET for irrigation types
VEERG 2026: Chapter 1, section 1.8.2 Leaching, climate and rainfall zones
VARIATION FROM SOURCE DATA: Table created based on VEERG text 'Areas are subject to leaching (i.e., in the leaching zone) when... the land is irrigated (except drip irrigation).'
|  | Irrigation type i | FracWET
|  | Not irrigated | 0
|  | Drip irrigation | 0
|  | Sprinkler irrigation | 1
|  | Surface irrigation | 1
|  | Other irrigation | 1
▲ Back to top
Australian data scores for scope 3
VEERG 2026: XXXXXXXX
|  | Data source | Data score
|  | International scope 3 database | 1
|  | Australian scope 3 database | 2
|  | State or regional scope 3 database | 3
|  | Emissions intensity calculated from approved method | 4
|  | Verified credential matching ISO14067 | 5
Fraction of N that is available for leaching and runoff
VEERG 2026:5.5.2.3 Constant Parameters
National Inventory Report Volume 1: Leaching and runoff (3.D.b.2)
|  | FracLEACH | 0.24
Emission factor for nitrogen leaching and runoff
VEERG 2026:5.5.2.3 Constant Parameters
National Inventory Report Volume 1: Equation 3.D.B_10
|  | EFleach | 0.011
p = density of methane
National Inventory Report 2023 Volume 1: Equations 3.B.1a_2, 3.B.1c_2, 3.B.3_1, 3.B.4g_2
|  | 0.6784 | kg/m3
▲ Back to top |  | Nitrous oxide emission factors for inorganic fertiliser application
VEERG 2026: Table A.2.2.1
(kg N2O-N / kg N
VARIATION OF SOURCE DATA:
Removed duplicate 'Aquaculture' row.
Removed asterisks to aid lookup.
Added 'production system only', 'rainfall zone' and 'irrigation method' columns to aid lookup.
Duplicated 'non-irrigated pasture' row with same EF for low and high rainfall zones to aid lookup.
|  | Production system j | EFN2O | Production system only | Irrigation method | Rainfall zone
|  | Irrigated pasture | 0.0059 | Pasture | Any | Any
|  | Irrigated crop | 0.007 | Crop | Any | Any
|  | Non-irrigated pasture | 0.0018 | Pasture | Not irrigated | Low rainfall
|  | Non-irrigated pasture | 0.0018 | Pasture | Not irrigated | High rainfall
|  | Non-irrigated crop (low rainfall) | 0.0029 | Crop | Not irrigated | Low rainfall
|  | Non-irrigated crop (high rainfall) | 0.008 | Crop | Not irrigated | High rainfall
|  | Sugar | 0.0199 | Sugar | Any | Any
|  | Cotton | 0.0053 | Cotton | Any | Any
|  | Horticultural crops | 0.0064 | Horticultural crops | Any | Any
|  | Rice (continuous flooding) | 0.003 | Rice | Continuous flooding | Any
|  | Rice (single and multiple drainage, or alternate wetting and drying) | 0.005 | Rice | Single and multiple drainage, or alternate wetting and drying | Any
|  | Aquaculture | 0.0026 | Aquaculture | Any | Any
|  | Forestry | 0.0018 | Forestry | Any | Any
Emission factor for urine and dung deposited on pasture, range or paddock
VEERG 2026: Table A.2.2.2
VARIATION FROM SOURCE DATA: Changed 'Dry climate zones' to singular 'Dry climate zone' to aid lookup.
kg N2O - N / kg N
|  | Climate zone | EFPRP
|  | Wet climate zone | 0.006
▲ Back to top |  | Dry climate zone | 0.002
Months to Seasons Mapping
|  | Month | Season
|  | January | Summer
|  | February | Summer
|  | March | Autumn
|  | April | Autumn
|  | May | Autumn
|  | June | Winter
|  | July | Winter
|  | August | Winter
|  | September | Spring
|  | October | Spring
|  | November | Spring
|  | December | Summer
Manure Management – Methane conversion factor per temperature zone (fraction) (MCFim)
VEERG 2026: Table A.1.8.1
VARIATION FROM SOURCE: Added row of NIR MMA definitions to aid lookup. Duplicated 'Poultry with and without litter' column with separate NIR definitions to aid lookup. Added 'MAT raw' column to allow lookup of numbers.
|  | Temperature zone | MAT (ºC) | Anaerobic lagoon | Digester / covered lagoons | Liquid systems | Daily spread | Composting (passive windrow) | Solid storage | Pit storage | Deep litter | Poultry manure with bedding | Poultry manure without bedding | Direct processing | Direct application | Pasture range and paddock | MAT raw
|  | Cool | ≤10 | 0.66 | 0.1 | 0.1 | 0.001 | 0.005 | 0.02 | 0.03 | 0.04 | 0.015 | 0.015 | 0 | 0 | 0.0047 | 10
|  | Cool | 11 | 0.68 | 0.1 | 0.11 | 0.001 | 0.005 | 0.02 | 0.03 | 0.04 | 0.015 | 0.015 | 0 | 0 | 0.0047 | 11
|  | Cool | 12 | 0.7 | 0.1 | 0.13 | 0.001 | 0.005 | 0.02 | 0.03 | 0.04 | 0.015 | 0.015 | 0 | 0 | 0.0047 | 12
|  | Cool | 13 | 0.71 | 0.1 | 0.14 | 0.001 | 0.005 | 0.02 | 0.03 | 0.04 | 0.015 | 0.015 | 0 | 0 | 0.0047 | 13
|  | Cool | 14 | 0.73 | 0.1 | 0.15 | 0.001 | 0.005 | 0.02 | 0.03 | 0.04 | 0.015 | 0.015 | 0 | 0 | 0.0047 | 14
|  | Temperate | 15 | 0.74 | 0.1 | 0.17 | 0.005 | 0.01 | 0.02 | 0.03 | 0.04 | 0.015 | 0.015 | 0 | 0 | 0.0047 | 15
▲ Back to top |  | Temperate | 16 | 0.75 | 0.1 | 0.18 | 0.005 | 0.01 | 0.02 | 0.03 | 0.04 | 0.015 | 0.015 | 0 | 0 | 0.0047 | 16
|  | Temperate | 17 | 0.76 | 0.1 | 0.2 | 0.005 | 0.01 | 0.02 | 0.03 | 0.04 | 0.015 | 0.015 | 0 | 0 | 0.0047 | 17
|  | Temperate | 18 | 0.77 | 0.1 | 0.22 | 0.005 | 0.01 | 0.02 | 0.03 | 0.04 | 0.015 | 0.015 | 0 | 0 | 0.0047 | 18
|  | Temperate | 19 | 0.77 | 0.1 | 0.24 | 0.005 | 0.01 | 0.02 | 0.03 | 0.04 | 0.015 | 0.015 | 0 | 0 | 0.0047 | 19
|  | Temperate | 20 | 0.78 | 0.1 | 0.26 | 0.005 | 0.01 | 0.02 | 0.03 | 0.04 | 0.015 | 0.015 | 0 | 0 | 0.0047 | 20
|  | Temperate | 21 | 0.78 | 0.1 | 0.29 | 0.005 | 0.01 | 0.02 | 0.03 | 0.04 | 0.015 | 0.015 | 0 | 0 | 0.0047 | 21
|  | Temperate | 22 | 0.78 | 0.1 | 0.31 | 0.005 | 0.01 | 0.02 | 0.03 | 0.04 | 0.015 | 0.015 | 0 | 0 | 0.0047 | 22
|  | Temperate | 23 | 0.79 | 0.1 | 0.34 | 0.005 | 0.01 | 0.02 | 0.03 | 0.04 | 0.015 | 0.015 | 0 | 0 | 0.0047 | 23
|  | Temperate | 24 | 0.79 | 0.1 | 0.37 | 0.005 | 0.01 | 0.02 | 0.03 | 0.04 | 0.015 | 0.015 | 0 | 0 | 0.0047 | 24
|  | Temperate | 25 | 0.79 | 0.1 | 0.41 | 0.005 | 0.01 | 0.02 | 0.03 | 0.04 | 0.015 | 0.015 | 0 | 0 | 0.0047 | 25
|  | Warm | 26 | 0.79 | 0.1 | 0.44 | 0.01 | 0.015 | 0.02 | 0.03 | 0.04 | 0.015 | 0.015 | 0 | 0 | 0.0047 | 26
|  | Warm | 27 | 0.8 | 0.1 | 0.48 | 0.01 | 0.015 | 0.02 | 0.03 | 0.04 | 0.015 | 0.015 | 0 | 0 | 0.0047 | 27
|  | Warm | ≥28 | 0.8 | 0.1 | 0.5 | 0.01 | 0.015 | 0.02 | 0.03 | 0.04 | 0.015 | 0.015 | 0 | 0 | 0.0047 | 28
Emission factor for organic fertiliser and crop residues returned to the soil
VEERG 2026: Table A.2.1.4
EFNi & EFN2Oi
kg N2O - N / kg N
|  | Climate Zone | EFNi & EFN2Oi
|  | Wet climate zone | 0.006
|  | Dry climate zone | 0.005
Data quality scoring
Table_SourceData_DataQuality_TemporalRepresentativeness
|  | User friendly description | Description | ID | Score
|  | During this emissions calculation period | Data collected covers the time-period for which emissions are being estimated | TR5 | 5
|  | Within 2 years of this emissions calculation period | Data collected represents activities that occurred within 2 years of the time-period being assessed | TR4 | 4
▲ Back to top |  | Within 3 years of this emissions calculation period | Data collected represents activities that occurred within 3 years of to the time-period being assessed | TR3 | 3
|  | Within 4 years of this emissions calculation period | Data collected represents activities that occurred within 4 years of the time-period being assessed | TR2 | 2
|  | Unknown, or more than 4 years of this emissions calculation period | Age of data unknown or data more than 4 years older than the time-period being reported | TR1 | 1
Table_SourceData_DataQuality_SpatialRepresentativeness
|  | User friendly description | Description | ID | Score
|  | This location with spatial partitioning | Data covers specific entity location(s) with spatial partitioning or using stratified sampling within property | SR5 | 5
|  | This location without spatial partitioning | Data covers specific entity location(s) without spatial partitioning within property | SR4 | 4
|  | Regional-level data from a government or industry database/survey | Data based on regional data from a government or industry database or survey | SR3 | 3
|  | State-level data from a government or industry database/survey | Data based on state data from a government or industry database or survey | SR2 | 2
|  | National-level data from a government or industry database/survey | Data based on national data from a government or industry database or survey | SR1 | 1
Table_SourceData_DataQuality_SampleSize
|  | User friendly description | Description | ID | Score
|  | Over 90% | Data based on sample size of >90% (e.g. total annual fuel purchases) | SS5 | 5
|  | Between 51% and 90% | Data based on sample size of 51-90% | SS4 | 4
|  | Between 21% and 50% | Data based on sample size of 21-50% | SS3 | 3
|  | Less than 20% | Data based on sample size of <20% (e.g. liveweight measured for 10% of herd) | SS2 | 2
|  | Unknown | Unknown (e.g. data based on national/state/regional data source) | SS1 | 1
Table_SourceData_DataQuality_Scope3
|  | User friendly description | Description | ID | Score
|  | Verified report complying to ISO14067 2018 or GHG Protocol Lifecycle Accounting and Reporting Standard | Verified data provided by supplier consistent with ISO14067:2018 or GHG Protocol Product Lifecycle Accounting and Reporting Standard | S35 | 5
|  | Report consistent with ISO14067 2018, GHG Protocol Lifecycle Accounting and Reporting Standard or this tool | Unverified supplier data, consistent with ISO14067:2018 or GHG Protocol Product Lifecycle Accounting and Reporting Standard, or consistent with these Guidelines (where appropriate) | S34 | 4
|  | Regional-level database | Regionally relevant product specific value from database developed using international best practice | S33 | 3
|  | National-level database | Nationally relevant product specific value from database developed using international best practice | S32 | 2
|  | Geographically generic database | Geographically generic product specific value from database developed using international best practice | S31 | 1

## Input - Data quality
Input - Data quality
Home
Results - Activity period
Results - Product EI |  | Enterprise
|  | Data type | When was the data sourced? | Where is the data sourced from? | How much of the data was from direct samples? | Notes | Evidence files | Score
INPUTS |  | Unprocessed cotton yield | During this emissions calculation period | This location with spatial partitioning | Over 90% |  |  | 15
Enterprise |  | Processed cotton lint yield | [5 empty] | 0
Site |  | Cottonseed yield | [5 empty] | 0
Crop |  | Cotton lint sold | Within 2 years of this emissions calculation period | This location without spatial partitioning | Between 51% and 90% |  |  | 12
Fert Prod System |  | Cottonseed sold | Within 3 years of this emissions calculation period | Regional-level data from a government or industry database/survey | Between 51% and 90% |  |  | 10
Fertiliser |  | Percent income from cotton lint sold | Unknown, or more than 4 years of this emissions calculation period | National-level data from a government or industry database/survey | Unknown |  |  | 3
Fuel |  | Percent income from cotton seed sold | Within 2 years of this emissions calculation period | This location without spatial partitioning | Over 90% |  |  | 13
Electricity
Common farm inputs | [7 empty] | 53
Crop pasture farm input |  | Site
Freight
Solid waste |  | Data type | When was the data sourced? | Where is the data sourced from? | How much of the data was from direct samples? | Notes | Evidence files | Score
Data quality |  | Leaching zone | Within 2 years of this emissions calculation period | Regional-level data from a government or industry database/survey | Over 90% |  |  | 12
|  | Elevation | Within 2 years of this emissions calculation period | Regional-level data from a government or industry database/survey | Over 90% |  |  | 12
|  | Average temperature for reporting period | Within 2 years of this emissions calculation period | Regional-level data from a government or industry database/survey | Over 90% |  |  | 12
CALCULATIONS |  | Total rainfall for reporting period | During this emissions calculation period | This location without spatial partitioning | Over 90% |  |  | 14
5.1.1.1-2 Inorganic fert N2O |  | Potential evapotranspiration for reporting period | Within 2 years of this emissions calculation period | Regional-level data from a government or industry database/survey | Over 90% |  |  | 12
5.1.1.3-4 Inorganic fert CO2 |  | Number of frost days for reporting period | Within 3 years of this emissions calculation period | Regional-level data from a government or industry database/survey | Over 90% |  |  | 11
5.2.1.1-2 Organic fert N2O
5.3.1.1-2 Lime CO2 | [7 empty] | 73
5.4.1.1-4 Atmos. deposition |  | Crop management
5.5.1.1-2 Leaching & runoff
6.1.1.1-2 Crop residue N2O |  | Data type | When was the data sourced? | Where is the data sourced from? | How much of the data was from direct samples? | Notes | Evidence files | Score
6.3.1.1-2 Leach & runoff (crop) |  | Irrigation method | During this emissions calculation period | This location without spatial partitioning | Over 90% |  |  | 14
8.1.1.1-2 Transport fuel |  | Area under cropping | During this emissions calculation period | This location without spatial partitioning | Over 90% |  |  | 14
8.2.1.1-2 Stationary fuel |  | Residue management | During this emissions calculation period | This location without spatial partitioning | Over 90% |  |  | 14
10.1.1.1-2 Solid waste
14.1.1-2 Purchased electricity | [7 empty] | 42
15 Scope 3 |  | Fertiliser applications
|  | Data type | When was the data sourced? | Where is the data sourced from? | How much of the data was from direct samples? | Notes | Evidence files | Score
APPENDICES |  | Branded inorganic fertiliser applications | During this emissions calculation period | This location without spatial partitioning | Between 51% and 90% |  |  | 13
Constants - Ag residue |  | Custom inorganic fertiliser blend applications | During this emissions calculation period | This location without spatial partitioning | Over 90% |  |  | 14
Constants - Electricity |  | Lime applications | During this emissions calculation period | This location without spatial partitioning | Over 90% |  |  | 14
Constants - Fertiliser |  | Organic fertiliser applications | During this emissions calculation period | This location without spatial partitioning | Over 90% |  |  | 14
Constants - Fuel
Constants - Scope 3 | [7 empty] | 55
Constants - Solid Waste |  | Fuel and electricity
Constants - Common
Constants - Common Livestock |  | Data type | When was the data sourced? | Where is the data sourced from? | How much of the data was from direct samples? | Notes | Evidence files | Score
|  | Fuel purchases | During this emissions calculation period | This location without spatial partitioning | Between 51% and 90% |  |  | 13
|  | Fuel consumption | During this emissions calculation period | This location without spatial partitioning | Over 90% |  |  | 14
|  | Electricity consumption | During this emissions calculation period | This location without spatial partitioning | Over 90% |  |  | 14
|  | Electricity generation | During this emissions calculation period | This location without spatial partitioning | Over 90% |  |  | 14
55
Farm input purchases, freight and waste outputs
|  | Data type | When was the data sourced? | Where is the data sourced from? | How much of the data was from direct samples? | Notes | Evidence files | Score
▲ Back to top |  | Farm input purchases | During this emissions calculation period | This location without spatial partitioning | Between 51% and 90% |  |  | 13
|  | Inbound freight use | During this emissions calculation period | This location without spatial partitioning | Over 90% |  |  | 14
|  | Outbound freight use | During this emissions calculation period | This location without spatial partitioning | Over 90% |  |  | 14
|  | Solid waste generation and treatment | During this emissions calculation period | This location without spatial partitioning | Over 90% |  |  | 14
55
|  | Total data quality score | 333 out of 420

## Constants - Common Livestock
#VALUE! | Constants - Livestock
Home
Results - Activity period
Results - Product EI
Table 5.12 Additional symbols used in algorithms for manure related emissions
MMS
INPUTS |  | National Inventory Report 2023 Volume 1: Table 5.12
Enterprise |  | Symbol | Manure management system | Symbol and MMS
Site |  | 1 | Anaerobic lagoon | Anaerobic lagoon (m=1)
Crop |  | 2 | Liquid systems | Liquid systems (m=2)
Fert Prod System |  | 3 | Daily spread | Daily spread (m=3)
Fertiliser |  | 3a | Sump and dispersal system | Sump and dispersal system (m=3a)
Fuel |  | 3b | Drains to paddock | Drains to paddock (m=3b)
Electricity |  | 4 | Solid storage | Solid storage (m=4)
Common farm inputs |  | 5 | Drylot (feed pad) | Drylot (feed pad) (m=5)
Crop pasture farm input |  | 6 | Composting (passive windrow) | Composting (passive windrow) (m=6)
Freight |  | 7 | Digester / covered lagoons | Digester / covered lagoons (m=7)
Solid waste |  | 8 | Deep litter | Deep litter (m=8)
Data quality |  | 9 | Pit storage | Pit storage (m=9)
|  | 10 | Poultry manure with bedding | Poultry manure with bedding (m=10)
|  | 11 | Poultry manure without bedding | Poultry manure without bedding (m=11)
CALCULATIONS |  | 11a | Belt manure removal | Belt manure removal (m=11a)
5.1.1.1-2 Inorganic fert N2O |  | 11b | Manure stored in house | Manure stored in house (m=11b)
5.1.1.3-4 Inorganic fert CO2 |  | 12 | Direct processing | Direct processing (m=12)
5.2.1.1-2 Organic fert N2O |  | 13 | Direct application | Direct application (m=13)
5.3.1.1-2 Lime CO2 |  | 14 | Pasture range and paddock | Pasture range and paddock (m=14)
5.4.1.1-4 Atmos. deposition
5.5.1.1-2 Leaching & runoff |  | Beef cattle products for scope 3
6.1.1.1-2 Crop residue N2O |  | Lifecycles. (2026). Greenhouse Gas Emission Intensities for Material Inputs to Australian Agriculture, Fisheries and Forestry. Version 48. doi 10.5281/zenodo.19656580
6.3.1.1-2 Leach & runoff (crop) |  | Product | Source region | Table_SourceData_LivestockProduct_Beefcattle
8.1.1.1-2 Transport fuel |  | Cattle, for manufacturing beef | Australia
8.2.1.1-2 Stationary fuel |  | Cattle, for prime beef | NSW
10.1.1.1-2 Solid waste |  | Cattle, weaners | NT
14.1.1-2 Purchased electricity |  |  | QLD
15 Scope 3 |  |  | SA
TAS
VIC
APPENDICES |  |  | WA
Constants - Ag residue
Constants - Electricity |  | Sheep products for scope 3
Constants - Fertiliser |  | Lifecycles. (2026). Greenhouse Gas Emission Intensities for Material Inputs to Australian Agriculture, Fisheries and Forestry. Version 48. doi 10.5281/zenodo.19656580
Constants - Fuel |  | Product | Source region | Table_SourceData_LivestockProduct_Sheep
Constants - Scope 3 |  | Sheep, for mutton | Australia
Constants - Solid Waste |  | Sheep, for prime lamb | NSW
Constants - Common |  |  | QLD
Constants - Common Livestock |  |  | SA
TAS
VIC
WA
Chickens products for scope 3
Lifecycles. (2026). Greenhouse Gas Emission Intensities for Material Inputs to Australian Agriculture, Fisheries and Forestry. Version 48. doi 10.5281/zenodo.19656580
|  | Product | Source region | Table_SourceData_LivestockProduct_Chickens
|  | Chickens | Australia
Dairy cattle products for scope 3
▲ Back to top |  | Lifecycles. (2026). Greenhouse Gas Emission Intensities for Material Inputs to Australian Agriculture, Fisheries and Forestry. Version 48. doi 10.5281/zenodo.19656580
|  | Product | Source region | Table_SourceData_LivestockProduct_Dairycattle
|  | Dairy cows | VIC
Pigs products for scope 3
Lifecycles. (2026). Greenhouse Gas Emission Intensities for Material Inputs to Australian Agriculture, Fisheries and Forestry. Version 48. doi 10.5281/zenodo.19656580
|  | Product | Source region | Table_SourceData_LivestockProduct_Pigs
|  | Pigs | Australia